## Introduction
EPA Simplified GHG Emissions Calculator ("the Calculator") |  |  |  |  | May 2023
The EPA Simplified GHG Emissions Calculator ("the Calculator") is designed as a simplified calculation tool to help organizations estimate and inventory their annual greenhouse gas (GHG) emissions for US-based operations. All methodologies and default values provided are based on the most current Center for Corporate Climate Leadership Greenhouse Gas Inventory Guidance Documents and the Emission Factors Hub. The Calculator will quantify the direct and indirect emissions from sources at an organization when activity data are entered into the various sections of the workbook for one annual period.
Before entering data, please: 1) Enable Macros and 2) Familiarize yourself with the Simplified Guide to GHG Management for Organizations.
| Access the guide: |  | https://www.epa.gov/system/files/documents/2022-09/Simplified_Guide_GHG_Management_Organizations.pdf
There are three primary steps in completing a GHG inventory. Each emissions source also has these three steps.
(1) DEFINE: The first step in completing a GHG inventory is to determine the boundaries and emissions sources included within those boundaries. After you have defined your organizational and operational boundaries, you can use the questions on the "Boundary Questions" worksheet to help you determine which emissions sources are relevant to your business.
Go to Boundary Questions
(2) COLLECT: The second step is to collect data for the defined annual period. This step is typically the most time consuming, since the data can be difficult to gather. This Calculator has help sheets with suggestions and guidance for each emissions source and a general help sheet for data management. Click the drop down menu boxes below to navigate to these sheets.
Help - Data Management
(3) QUANTIFY: The third step is to calculate emissions. This Calculator is designed to complete the emissions quantification step for you. Once the user enters data in this MS Excel spreadsheet, the emissions will be calculated and totaled on the "Summary" sheet.
Calculator Guidance - Important Information
(A) Navigate to the data entry sheets using the drop down menu in the dark grey cell below and then clicking on the "Go To Data Entry Sheet" button. On the data entry sheets enter data in ORANGE cells only.
(B) This Calculator has several "Tool Sheets" with useful reference data such as unit conversions, heat contents, and emission factors. Click on the buttons below to go to the appropriate Tool Sheet.
(C) Data must be entered in the units specified on the data entry sheets. Use the "Unit Conversions" or "Heat Content" sheets if unit conversion is necessary prior to entering data into the Calculator.
(D) If more guidance is needed, you can reference the emission factor data sources found on the "Emission Factors" sheet.
|  |  | Tool Sheets | Quick Data Entry Navigation
Upstream Trans and Dist
Calculator Notes
Emission sources of all seven major GHGs are accounted for in the inventory and in this Calculator: carbon dioxide (CO2), methane (CH4), nitrous oxide (N2O), hydroﬂuorocarbons (HFCs), perﬂuorocarbons (PFCs), sulfur hexaﬂuoride (SF6), and nitrogen trifluoride (NF3). The Calculator allows the user to estimate GHG emissions from scope 1 (direct), scope 2 (indirect), and some scope 3 (other indirect) sources.
The Calculator uses U.S.-specific cross-sector emission factors from the Emission Factors Hub. Many industrial sectors also have process-related emissions sources that are specific to their sector. EPA’s Greenhouse Gas Reporting Program provides guidance and tools that can aid in the calculation and reporting of these emissions:
https://www.epa.gov/ghgreporting
The GHG Protocol also provides guidance on calculating emissions from industrial processes.
Go To Data Entry Sheet
Go To Help Sheet
Go To Help Sheet

## Boundary Questions
Operational Boundary Questions - Emissions Sources to Include
Guidance
Use the questions below to help you determine which emissions sources should be included in the inventory.
Emissions Source Questions
A typical office-based organization will likely have the following (scope 1 and scope 2) emissions sources:
- Stationary Combustion
- Refrigeration and AC
- Electricity
If you answer "yes" to a question below, that emissions source should be included in your inventory. For each facility within the defined organizational boundary, collect the necessary data for the selected time period. Use the corresponding Excel sheet to quantify these emissions.
Tip: you may need to ask your landlord about heating sources, steam purchased and refrigerants
Stationary Combustion |  | Yes or No?
Do you have facilities that burn fuels on-site (e.g., natural gas, propane, coal, fuel oil for heating, diesel fuel for backup generators, biomass fuels)? |  | Y
Mobile Sources
Do any vehicles fall within your organizational boundary? This can include cars, trucks, propane forklifts, aircraft, boats. Only vehicles owned or leased by your organization should be included here. |  | Y
Refrigeration and Air Conditioning
Do your facilities use refrigeration or air conditioning equipment? |  | Y
Fire Suppression
Do your facilities use chemical fire suppressants? |  | N
Purchased Gases
Do you purchase any industrial gases for use in your business? These gases may be purchased for use in manufacturing, testing, or laboratories. |  | Y
Electricity
Does your inventory include facilities that use electricity? |  | Y
Steam
Do you purchase steam for heating or cooling in your facilities? |  | N
Market-Based Emission Factors (entered on Electricity and or Steam tabs)
Do you purchase renewable energy certificates (RECs) or green power products? Do you purchase electricity through a power purchase agreement (PPA)? Do you have supplier-specific emission factors? |  | N
The questions below refer to scope 3 emissions sources and offsets. If you answer "yes" you may choose whether or not to include these emissions sources in your inventory. Use the corresponding sheet to enter data.
Business Travel |  | Yes or No?
Do your employees travel for business using transportation other than owned or leased vehicles (e.g., commercial airline flights, rental cars, trains)? |  | Y
Employee Commuting
Do your employees commute to work in personal vehicles or use public transportation? |  | Y
Upstream Transportation and Distribution
Do you hire another company to transport products or other materials to or from your facilities? |  | Y
Waste Generated in Operations
Do you generate waste that is disposed of in a facility owned by another organization? |  | N
Offsets
Do you purchase greenhouse gas offsets? |  | N

## Summary
Emissions Summary
Guidance
The total GHG emissions from each source category are provided below. You may also use this summary sheet to fill out the Annual GHG Inventory Summary and Goal Tracking Form (.xls) as this calculator only quantifies one year of emissions at a time.
https://www.epa.gov/climateleadership/target-setting
By entering the data below into the appropriate cell of the Annual GHG Inventory Summary and Goal Tracking Form, you will be able to compare multiple years of data.
If you have multiple Calculator files covering sub-sets of your inventory for a particular reporting period, sum each of the emission categories (e.g. Stationary Combustion) to an organizational total, which then can be entered into the Annual GHG Inventory Summary and Goal Tracking Form.
(A) Enter organization information into the orange cells. Other cells on this sheet will be automatically calculated from the data entered in the sheets in this workbook. Blue cells indicate required emission sources if applicable. Green cells indicate scope 3 emission sources and offsets, which organizations may optionally include in its inventory.
(B) The "Go To Sheet" buttons can be used to navigate to the data entry sheets.
Organizational Information:
Organization Name:
Organization Address:
| Inventory Reporting Period: | e.g., Calendar Year 2022, Fiscal Year 2022
|  | Start: | MM/DD/YY | End: | MM/DD/YY
Name of Preparer:
Phone Number of Preparer:
Date Prepared:
Summary of Organization's Emissions:
Scope 1 Emissions
| Stationary Combustion |  |  | 3824.2491 | CO2-e (metric tons)
| Mobile Sources |  |  | 99.2633 | CO2-e (metric tons)
| Refrigeration / AC Equipment Use |  |  | 7292.7974 | CO2-e (metric tons)
| Fire Suppression |  |  | 13.875 | CO2-e (metric tons)
| Purchased Gases |  |  | 1614.1583 | CO2-e (metric tons)
Location-Based Scope 2 Emissions
| Purchased and Consumed Electricity |  |  | 777.783 | CO2-e (metric tons)
| Purchased and Consumed Steam |  |  | 0 | CO2-e (metric tons)
Market-Based Scope 2 Emissions
| Purchased and Consumed Electricity |  |  | 777.783 | CO2-e (metric tons)
| Purchased and Consumed Steam |  |  | 0 | CO2-e (metric tons)
Total organization Emissions
| Total Scope 1 & Location-Based Scope 2 |  |  | 13622.1262 | CO2-e (metric tons)
| Total Scope 1 & Market-Based Scope 2 |  |  | 13622.1262 | CO2-e (metric tons)
Reductions
| Offsets |  |  | 0 | CO2-e (metric tons)
| Net Scope 1 and 2 Location-Based Emissions |  |  | 13622.1262 | CO2-e (metric tons)
| Net Scope 1 and 2 Market-Based Emissions |  |  | 13622.1262 | CO2-e (metric tons)
Scope 3 Emissions
| Employee Business Travel |  |  | 186.1141 | CO2-e (metric tons)
| Employee Commuting |  |  | 0 | CO2-e (metric tons)
| Upstream Transportation and Distribution |  |  | 0 | CO2-e (metric tons)
| Waste |  |  | 0 | CO2-e (metric tons)
Required Supplemental Information
| Biomass CO2 Emissions from Stationary Sources |  |  | 0 | CO2-e (metric tons)
| Biomass CO2 Emissions from Mobile Sources |  |  | 0.3969 | CO2-e (metric tons)

## Stationary Combustion
Scope 1 Emissions from Stationary Combustion Sources | [5 empty] | котлы, нагреватели, топки, печи, печи, факелы, термоокислители, сушилки
Guidance
(A) Enter annual data for each combustion unit, facility, or site (by fuel type) in ORANGE cells on Table 1. Example entry is shown in first row (GREEN Italics).
- Select "Fuel Combusted" from drop down box.
- Enter "Quantity Combusted" and choose the appropriate units from the drop down box in the unit column. If it's necessary to convert units, common heat contents can be found on the "Heat Content" sheet and unit conversions on the "Unit Conversion" sheet.
(B) If fuel is consumed in a facility but stationary fuel consumption data are not available, an estimate should be made for completeness. See the "Items to Note" section of the Help sheet for suggested estimation approaches.
(C) Biomass CO2 emissions are not reported in the total emissions, but are reported separately at the bottom of the sheet.
Table 1. Stationary Source Fuel Combustion
Source | Source | Source | Fuel | Fuel State | Quantity | Units
ID | Description | Area (sq ft) | Combusted | (solid, liquid, gas) | Combusted
BLR-012 | East Power Plant | 12517 | Natural Gas | Gas | 10000 | MMBtu
| Kotyol | 7149 | Natural Gas | Gas | 72000 | MMBtu
GHG Emissions
Total Organization-Wide Stationary Source Combustion by Fuel Type
Fuel Type |  | Quantity | Units
Combusted
Coal and Coke - Solid
Anthracite Coal |  | 0 | short ton
Bituminous Coal |  | 0 | short ton
Sub-bituminous Coal |  | 0 | short ton
Lignite Coal |  | 0 | short ton
Mixed (Commercial Sector) |  | 0 | short ton
Mixed (Electric Power Sector) |  | 0 | short ton
Mixed (Industrial Coking) |  | 0 | short ton
Mixed (Industrial Sector) |  | 0 | short ton
Coal Coke |  | 0 | short ton
Other Fuels - Solid
Municipal Solid Waste |  | 0 | short ton
Petroleum Coke (Solid) |  | 0 | short ton
Plastics |  | 0 | short ton
Tires |  | 0 | short ton
Biomass Fuels - Solid
Agricultural Byproducts |  | 0 | short ton
Peat |  | 0 | short ton
Solid Byproducts |  | 0 | short ton
Wood and Wood Residuals |  | 0 | short ton
Gaseous Fuels
Natural Gas |  | 70175438.568 | scf
Propane Gas |  | 0 | scf
Landfill Gas |  | 0 | scf
Petroleum Products
Distillate Fuel Oil No. 2 |  | 0 | gallons
Residual Fuel Oil No. 6 |  | 0 | gallons
Kerosene |  | 0 | gallons
Liquefied Petroleum Gases (LPG) |  | 0 | gallons
Biomass Fuels - Liquid
Biodiesel (100%) |  | 0 | gallons
Ethanol (100%) |  | 0 | gallons
Vegetable Oil |  | 0 | gallons
Total Organization-Wide CO2, CH4 and N2O Emissions from Stationary Source Fuel Combustion
Fuel Type |  | CO2 (kg) | CH4 (g) | N2O (g)
Coal and Coke - Solid
Anthracite Coal |  | 0 | 0 | 0
Bituminous Coal |  | 0 | 0 | 0
Sub-bituminous Coal |  | 0 | 0 | 0
Lignite Coal |  | 0 | 0 | 0
Mixed (Commercial Sector) |  | 0 | 0 | 0
Mixed (Electric Power Sector) |  | 0 | 0 | 0
Mixed (Industrial Coking) |  | 0 | 0 | 0
Mixed (Industrial Sector) |  | 0 | 0 | 0
Coal Coke |  | 0 | 0 | 0
Other Fuels - Solid
Municipal Solid Waste |  | 0 | 0 | 0
Petroleum Coke (Solid) |  | 0 | 0 | 0
Plastics |  | 0 | 0 | 0
Tires |  | 0 | 0 | 0
Gaseous Fuels
Natural Gas |  | 3820350.8756 | 72280.7017 | 7017.5439
Propane Gas |  | 0 | 0 | 0
Landfill Gas |  | 0 | 0 | 0
Petroleum Products
Distillate Fuel Oil No. 2 |  | 0 | 0 | 0
Residual Fuel Oil No. 6 |  | 0 | 0 | 0
Kerosene |  | 0 | 0 | 0
Liquefied Petroleum Gases (LPG) |  | 0 | 0 | 0
Total Fossil Fuel Emissions |  | 3820350.8756 | 72280.7017 | 7017.5439
Biomass Fuels - Solid
Agricultural Byproducts |  | 0 | 0 | 0
Peat |  | 0 | 0 | 0
Solid Byproducts |  | 0 | 0 | 0
Wood and Wood Residuals |  | 0 | 0 | 0
Biomass Fuels - Liquid
Biodiesel (100%) |  | 0 | 0 | 0
Ethanol (100%) |  | 0 | 0 | 0
Rendered Animal Fat |  | 0 | 0 | 0
Vegetable Oil |  | 0 | 0 | 0
Total Non-Fossil Fuel Emissions |  | 0 | 0 | 0
Total Emissions for all Fuels |  | 3820350.8756 | 72280.7017 | 7017.5439
Total CO2 Equivalent Emissions (metric tons) - Stationary Combustion |  |  |  | 3824.2491
Total Biomass CO2 Equivalent Emissions (metric tons) - Stationary Combustion |  |  |  | 0

## Mobile Sources
Scope 1 Emissions from Mobile Sources
Guidance
(A) Enter annual data for each vehicle or group of vehicles (grouped by vehicle type, vehicle year, and fuel type) in ORANGE cells in Table 1. Example entry is shown in first row (GREEN Italics). Only enter vehicles owned or leased by your organization on this sheet. All other vehicle use such as employee commuting or business travel is considered a scope 3 emissions source and should be reported in the corresponding scope 3 sheets.
- Note: As of the v9 Simplified GHG Calculation tool update, the latest mobile combustion factors reflect year 2020 data. Therefore, for all vehicle model years 2021 onward, the 2020 year factor is used.
- Select "On-Road" or "Non-Road" from drop down box to determine the Vehicle Types available. Must make this selection before picking vehicle type.
- Select "Vehicle Type" from drop down box (closest type available).
- Enter "Fuel Usage" in appropriate units (units appear when vehicle type is selected).
- If mileage or fuel usage is unknown, estimate using approximate fuel economy values (see Reference Table below).
- Vehicle year and Miles traveled are not necessary for non-road equiment.
(B) When using biofuels, typically the biofuel (biodiesel or ethanol) is mixed with a petroleum fuel (diesel or gasoline) for use in vehicles. Enter the biodiesel and ethanol percentages of the fuel if known, or leave default values.
|  | Biodiesel Percent: | 20 | %
|  | Ethanol Percent: | 80 | %
(C) Biomass CO2 emissions from biodiesel and ethanol are not reported in the total emissions, but are reported separately at the bottom of the sheet.
Table 1. Mobile Source Fuel Combustion and Miles Traveled
Source | Source | On-Road or Non-Road? | Vehicle | Vehicle | Fuel | Units | Miles
ID | Description |  | Type | Year | Usage |  | Traveled
Bus | HQ Fleet | OnRoad | Passenger Cars - Gasoline | 2019 | 500 | gal | 12650
car1 | Equonix | OnRoad | Passenger Cars - Gasoline | 2022 | 1850 | gal | 15600
car2 | Malibu | OnRoad | Passenger Cars - Gasoline | 2017 | 1400 | gal | 15440
car3 | Lacetti | OnRoad | Passenger Cars - Gasoline | 2012 | 1355 | gal | 15270
car4 | Lacetti | OnRoad | Passenger Cars - Gasoline | 2012 | 1385 | gal | 15600
car5 | Lacetti | OnRoad | Passenger Cars - Gasoline | 2012 | 1485 | gal | 16360
car6 | Lacetti | OnRoad | Passenger Cars - Gasoline | 2012 | 1520 | gal | 18520
car7 | Bus | OnRoad | Buses - Biodiesel | 2016 | 210 | gal | 2130
car8 | minibus | OnRoad | Light-Duty Trucks - Diesel | 2007 | 212 | gal | 3230
car9 | Hyundai elantra | OnRoad | Passenger Cars - Diesel | 2009 | 1580 | gal | 16100
Reference Table: Average Fuel Economy by Vehicle Type
Vehicle Type |  |  | Average Fuel Economy (mpg)
Passenger Cars |  |  |  | 25.3
Motorcycles |  |  |  | 43.96
Diesel Buses (Diesel Heavy-Duty Vehicles) |  |  |  | 7.34
Other 2-axle, 4-Tire Vehicles |  |  |  | 18
Single unit 2-Axle 6-Tire or More Trucks |  |  |  | 7.6
Combination Trucks |  |  |  | 6.2
Average mpg values from the U.S. Department of Transportation, Federal Highway Administration, Highway Statistics 2020 (November 2022), Table VM-1.
GHG Emissions
Total Organization-Wide Mobile Source Fuel Usage and CO2 Emissions (On-Road and Off-Road Vehicles)
Fuel Type |  |  | Fuel Usage | Units | CO2
(kg)
Motor Gasoline |  |  | 8995 | gallons | 78976.1
Diesel Fuel |  |  | 1792 | gallons | 18296.32
Residual Fuel Oil |  |  | 0 | gallons | 0
Aviation Gasoline |  |  | 0 | gallons | 0
Kerosene-Type Jet Fuel |  |  | 0 | gallons | 0
Liquefied Petroleum Gas (LPG) |  |  | 0 | gallons | 0
Ethanol |  |  | 0 | gallons | 0 | Note: emissions here are only for the gasoline portion of the fuel, biogenic CO2 emissions are reported below
Biodiesel |  |  | 210 | gallons | 1715.28 | Note: emissions here are only for the diesel portion of the fuel, biogenic CO2 emissions are reported below
Liquefied Natural Gas (LNG) |  |  | 0 | gallons | 0
Compressed Natural Gas (CNG) |  |  | 0 | scf | 0
Total Organization-Wide On-Road Gasoline Mobile Source Mileage and CH4/N2O Emissions
Vehicle Type |  | Vehicle Year | Mileage (miles) | CH4 (g) | N2O (g)
Passenger Cars - Gasoline |  | 1984-93 | 0 | 0 | 0
|  | 1994 | 0 | 0 | 0
|  | 1995 | 0 | 0 | 0
|  | 1996 | 0 | 0 | 0
|  | 1997 | 0 | 0 | 0
|  | 1998 | 0 | 0 | 0
|  | 1999 | 0 | 0 | 0
|  | 2000 | 0 | 0 | 0
|  | 2001 | 0 | 0 | 0
|  | 2002 | 0 | 0 | 0
|  | 2003 | 0 | 0 | 0
|  | 2004 | 0 | 0 | 0
|  | 2005 | 0 | 0 | 0
|  | 2006 | 0 | 0 | 0
|  | 2007 | 0 | 0 | 0
|  | 2008 | 0 | 0 | 0
|  | 2009 | 0 | 0 | 0
|  | 2010 | 0 | 0 | 0
|  | 2011 | 0 | 0 | 0
|  | 2012 | 65750 | 466.825 | 302.45
|  | 2013 | 0 | 0 | 0
|  | 2014 | 0 | 0 | 0
|  | 2015 | 0 | 0 | 0
|  | 2016 | 0 | 0 | 0
|  | 2017 | 15440 | 83.376 | 27.792
|  | 2018 | 0 | 0 | 0
|  | 2019 | 0 | 0 | 0
|  | 2020 | 0 | 0 | 0
|  | 2021 | 0 | 0 | 0
|  | 2022 | 15600 | 78 | 21.84
|  | 2023 | 0 | 0 | 0
Light-Duty Trucks - Gasoline |  | 1987-93 | 0 | 0 | 0
(Vans, Pickup Trucks, SUVs) |  | 1994 | 0 | 0 | 0
|  | 1995 | 0 | 0 | 0
|  | 1996 | 0 | 0 | 0
|  | 1997 | 0 | 0 | 0
|  | 1998 | 0 | 0 | 0
|  | 1999 | 0 | 0 | 0
|  | 2000 | 0 | 0 | 0
|  | 2001 | 0 | 0 | 0
|  | 2002 | 0 | 0 | 0
|  | 2003 | 0 | 0 | 0
|  | 2004 | 0 | 0 | 0
|  | 2005 | 0 | 0 | 0
|  | 2006 | 0 | 0 | 0
|  | 2007 | 0 | 0 | 0
|  | 2008 | 0 | 0 | 0
|  | 2009 | 0 | 0 | 0
|  | 2010 | 0 | 0 | 0
|  | 2011 | 0 | 0 | 0
|  | 2012 | 0 | 0 | 0
|  | 2013 | 0 | 0 | 0
|  | 2014 | 0 | 0 | 0
|  | 2015 | 0 | 0 | 0
|  | 2016 | 0 | 0 | 0
|  | 2017 | 0 | 0 | 0
|  | 2018 | 0 | 0 | 0
|  | 2019 | 0 | 0 | 0
|  | 2020 | 0 | 0 | 0
|  | 2021 | 0 | 0 | 0
|  | 2022 | 0 | 0 | 0
|  | 2023 | 0 | 0 | 0
Heavy-Duty Vehicles - Gasoline |  | 1985-86 | 0 | 0 | 0
|  | 1987 | 0 | 0 | 0
|  | 1988-1989 | 0 | 0 | 0
|  | 1990-1995 | 0 | 0 | 0
|  | 1996 | 0 | 0 | 0
|  | 1997 | 0 | 0 | 0
|  | 1998 | 0 | 0 | 0
|  | 1999 | 0 | 0 | 0
|  | 2000 | 0 | 0 | 0
|  | 2001 | 0 | 0 | 0
|  | 2002 | 0 | 0 | 0
|  | 2003 | 0 | 0 | 0
|  | 2004 | 0 | 0 | 0
|  | 2005 | 0 | 0 | 0
|  | 2006 | 0 | 0 | 0
|  | 2007 | 0 | 0 | 0
|  | 2008 | 0 | 0 | 0
|  | 2009 | 0 | 0 | 0
|  | 2010 | 0 | 0 | 0
|  | 2011 | 0 | 0 | 0
|  | 2012 | 0 | 0 | 0
|  | 2013 | 0 | 0 | 0
|  | 2014 | 0 | 0 | 0
|  | 2015 | 0 | 0 | 0
|  | 2016 | 0 | 0 | 0
|  | 2017 | 0 | 0 | 0
|  | 2018 | 0 | 0 | 0
|  | 2019 | 0 | 0 | 0
|  | 2020 | 0 | 0 | 0
|  | 2021 | 0 | 0 | 0
|  | 2022 | 0 | 0 | 0
|  | 2023 | 0 | 0 | 0
Motorcycles - Gasoline |  | 1960-1995 | 0 | 0 | 0
|  | 1996-2005 | 0 | 0 | 0
|  | 2006-2023 | 0 | 0 | 0
Total Organization-Wide On-Road Non-Gasoline Mobile Source Mileage and CH4/N2O Emissions
Vehicle Type | Fuel Type | Vehicle Year | Mileage (miles) | CH4 (g) | N2O (g)
Passenger Cars - Diesel | Diesel | 1960-1982 | 0 | 0 | 0
|  | 1983-2006 | 0 | 0 | 0
|  | 2007-2023 | 16100 | 486.22 | 309.12
Light-Duty Trucks - Diesel | Diesel | 1960-1982 | 0 | 0 | 0
|  | 1983-2006 | 0 | 0 | 0
|  | 2007-2023 | 3230 | 93.67 | 69.122
Medium- and Heavy-Duty Vehicles - Diesel | Diesel | 1960-2006 | 0 | 0 | 0
|  | 2007-2023 | 0 | 0 | 0
Light-Duty Cars | Methanol |  | 0 | 0 | 0
| Ethanol |  | 0 | 0 | 0
| CNG |  | 0 | 0 | 0
| LPG |  | 0 | 0 | 0
| Biodiesel |  | 0 | 0 | 0
Light-Duty Trucks | Ethanol |  | 0 | 0 | 0
| CNG |  | 0 | 0 | 0
| LPG |  | 0 | 0 | 0
| LNG |  | 0 | 0 | 0
| Biodiesel |  | 0 | 0 | 0
Medium-Duty Trucks | CNG |  | 0 | 0 | 0
| LPG |  | 0 | 0 | 0
| LNG |  | 0 | 0 | 0
| Biodiesel |  | 0 | 0 | 0
Heavy-Duty Trucks | Methanol |  | 0 | 0 | 0
| Ethanol |  | 0 | 0 | 0
| CNG |  | 0 | 0 | 0
| LPG |  | 0 | 0 | 0
| LNG |  | 0 | 0 | 0
| Biodiesel |  | 0 | 0 | 0
Buses | Methanol |  | 0 | 0 | 0
| Ethanol |  | 0 | 0 | 0
| CNG |  | 0 | 0 | 0
| LPG |  | 0 | 0 | 0
| LNG |  | 0 | 0 | 0
| Biodiesel |  | 2130 | 19.17 | 91.59
Total Organization-Wide Non-Road Mobile Source Fuel Usage and CH4/N2O Emissions
Vehicle Type | Fuel Type | Fuel Usage (gallons) | CH4 (g) | N2O (g)
Ships and Boats | Residual Fuel Oil | 0 | 0 | 0
| Gasoline (2 stroke) | 0 | 0 | 0
| Gasoline (4 stroke) | 0 | 0 | 0
| Diesel | 0 | 0 | 0
Locomotives | Diesel | 0 | 0 | 0
Aircraft | Jet Fuel | 0 | 0 | 0
| Aviation Gasoline | 0 | 0 | 0
Agricultural Equipment | Gasoline (2 stroke) | 0 | 0 | 0
| Gasoline (4 stroke) | 0 | 0 | 0
| Gasoline Off-Road Trucks | 0 | 0 | 0
| Diesel Equipment | 0 | 0 | 0
| Diesel Off-Road Trucks | 0 | 0 | 0
| LPG | 0 | 0 | 0
Construction/Mining Equipment | Gasoline (2 stroke) | 0 | 0 | 0
| Gasoline (4 stroke) | 0 | 0 | 0
| Gasoline Off-Road Trucks | 0 | 0 | 0
| Diesel Equipment | 0 | 0 | 0
| Diesel Off-Road Trucks | 0 | 0 | 0
| LPG | 0 | 0 | 0
Lawn and Garden Equipment | Gasoline (2 stroke) | 0 | 0 | 0
| Gasoline (4 stroke) | 0 | 0 | 0
| Diesel | 0 | 0 | 0
| LPG | 0 | 0 | 0
Airport Equipment | Gasoline | 0 | 0 | 0
| Diesel | 0 | 0 | 0
| LPG | 0 | 0 | 0
Industrial/Commercial Equipment | Gasoline (2 stroke) | 0 | 0 | 0
| Gasoline (4 stroke) | 0 | 0 | 0
| Diesel | 0 | 0 | 0
| LPG | 0 | 0 | 0
Logging Equipment | Gasoline (2 stroke) | 0 | 0 | 0
| Gasoline (4 stroke) | 0 | 0 | 0
| Diesel | 0 | 0 | 0
Railroad Equipment | Gasoline | 0 | 0 | 0
| Diesel | 0 | 0 | 0
| LPG | 0 | 0 | 0
Recreational Equipment | Gasoline (2 stroke) | 0 | 0 | 0
| Gasoline (4 stroke) | 0 | 0 | 0
| Diesel | 0 | 0 | 0
| LPG | 0 | 0 | 0
Total CO2 Equivalent Emissions (metric tons) - Mobile Sources |  |  |  | 99.2633
Total Biomass CO2 Equivalent Emissions (metric tons) - Mobile Sources |  |  |  | 0.3969

## Refrigeration and AC
Scope 1 Emissions from Refrigeration and Air Conditioning Equipment
Guidance
(A) HFC, PFC, CO2, and SF6 refrigerants from facilities and vehicles are required to be included in the GHG inventory. Ozone depleting substances, such as CFCs and HCFCs, are regulated internationally and are typically excluded from a GHG inventory or reported as a memo item.
(B) Select ONE of the three options with which to estimate emissions. Options range from most preferred method (Option 1) to least preferred method (Option 3). If option 3, screening method, is used and emissions are determined to be significant when compared to other emission sources, then one of the other methods should be applied to calculate emissions more accurately.
(C) Enter annual data in ORANGE cells as appropriate for the selected option.
Option 1. Material Balance Method: Enter organization-wide total gases stored and transferred (by gas) in Table 1.
- Choose the appropriate gas from the Gas drop down menu.
- Inventory Change = difference of gas stored in inventory from beginning to end of reporting period.
(Includes only gas stored on-site (i.e. cylinders) and not gas contained within equipment).
- Transferred Amount = gas purchased minus gas sold/disposed during reporting period.
-- Gas purchased includes: Purchases for inventory, as part of equipment servicing (not from inventory),
within purchased equipment, and gas returned to the site after off-site recycling.
-- Gas sold/disposed includes: Returns to supplier, sales or disposals (including within equipment),
and gas sent off-site for recycling, reclamation, or destruction.
- Capacity Change = capacity of all units at beginning minus capacity of all units at end of reporting period.
(can be assumed to be capacity of retired units minus capacity of new units).
Table 1. Organization-Wide Refrigeration Gas CO2 Equivalent Emissions - Material Balance
Gas | Gas | Inventory | Transferred | Capacity | CO2 Equivalent
| GWP | Change | Amount | Change | Emissions
|  | (lb) | (lb) | (lb) | (lb)
Option 2. Material Balance Method (Simplified): Enter organization-wide total gases in units (by gas) in Table 2.
- Choose the appropriate gas from the drop down menu.
- New units are those installed during reporting period (do not include any data for new units pre-charged by
supplier), disposed units were disposed of during the reporting period, and existing units are all others.
- Charge/Recharge = gas added to units by organization or a contractor (do not include pre-charge by manufacturer).
- Capacity = sum of the full capacity for all units (do not include new units pre-charged by manufacturer).
- Amount recovered = total gas recovered from all retired units.
Table 2. Organization-Wide Refrigeration Gas CO2 Equivalent Emissions - Simplified Material Balance
Gas | Gas | New Units |  | Existing Units | Disposed Units |  | CO2 Equivalent
| GWP | Charge | Capacity | Recharge | Capacity | Recovered | Emissions
|  | (lb) | (lb) | (lb) | (lb) | (lb) | (lb)
Option 3. Screening Method: Enter refrigerant information for each unit or group of units (by refrigerant) in Table 3.
- Select the "Type of Equipment" (closest available) and "Gas" from the drop down box.
- Enter amount of refrigerant added to new units by the organization (not pre-charged amount from manufacturer).
- Enter refrigerant capacity (by equipment type and refrigerant) for all units operating and disposed during reporting period.
-- For each unit added or removed during reporting period, multiply its capacity by a usage factor (0.0 to 1.0). For example, if the equipment was installed in June, multiply by 0.5 or (6/12), if it was installed in September you would multiply by 0.33 (4/12).
-- If data entered for multiple units, sum the capacities or charge quantity for all like units.
-- If capacity of unit(s) is not known, use upper value of default capacity provided in the Reference Table below.
- See example entry in first row (GREEN Italics).
Table 3. Source Level Refrigeration Gas CO2 Equivalent Emissions - Screening Method
Source ID | Type of Equipment | Gas | Gas GWP | New Units | Capacity |  | CO2
|  |  |  | Charge | Operating | Disposed | Equivalent
|  |  |  | (kg) | Units | Units | Emissions
[5 empty] | (kg) | (kg) | (kg) | Formula Selection for Type of Equipment
Bldg-012 | Domestic Refrigeration | HFC-32 | 675 | 1000 | 0.5 | 0.25 | 6792.1875 | Domestic Refrigeration | Stand-Alone Commercial | Medium/Large Commercial | Transport Refrigeration | Industrial Refrigeration | Chillers | Residential/Commercial A/C | Car A/C Units | Light-Duty Truck A/C Units
rf-01 | Domestic Refrigeration | HFC-32 | 675 | 1000 | 0.5 | 0.25 | 6792.1875 | 6792.1875 | 0 | 0 | 0 | 0 | 0 | 0 | 0 | 0
rf-02 | Domestic Refrigeration | HFC-32 | 675 | 1000 | 0.5 | 0.25 | 6792.1875 | 6792.1875 | 0 | 0 | 0 | 0 | 0 | 0 | 0 | 0
rf-03 | Domestic Refrigeration | HFC-32 | 675 | 1000 | 0.5 | 0.25 | 6792.1875 | 6792.1875 | 0 | 0 | 0 | 0 | 0 | 0 | 0 | 0
rf-04 | Domestic Refrigeration | HFC-32 | 675 | 1000 | 0.5 | 0.25 | 6792.1875 | 6792.1875 | 0 | 0 | 0 | 0 | 0 | 0 | 0 | 0
rf-05 | Domestic Refrigeration | HFC-32 | 675 | 1000 | 0.5 | 0.25 | 6792.1875 | 6792.1875 | 0 | 0 | 0 | 0 | 0 | 0 | 0 | 0
rf-06 | Domestic Refrigeration | HFC-32 | 675 | 1000 | 0.5 | 0.25 | 6792.1875 | 6792.1875 | 0 | 0 | 0 | 0 | 0 | 0 | 0 | 0
rf-07 | Domestic Refrigeration | HFC-32 | 675 | 1000 | 0.5 | 0.25 | 6792.1875 | 6792.1875 | 0 | 0 | 0 | 0 | 0 | 0 | 0 | 0
rf-08 | Domestic Refrigeration | HFC-32 | 675 | 1000 | 0.5 | 0.25 | 6792.1875 | 6792.1875 | 0 | 0 | 0 | 0 | 0 | 0 | 0 | 0
rf-09 | Domestic Refrigeration | HFC-32 | 675 | 1000 | 0.5 | 0.25 | 6792.1875 | 6792.1875 | 0 | 0 | 0 | 0 | 0 | 0 | 0 | 0
rf-10 | Domestic Refrigeration | HFC-32 | 675 | 1000 | 0.5 | 0.25 | 6792.1875 | 6792.1875 | 0 | 0 | 0 | 0 | 0 | 0 | 0 | 0
rf-11 | Domestic Refrigeration | HFC-32 | 675 | 1000 | 0.5 | 0.25 | 6792.1875 | 6792.1875 | 0 | 0 | 0 | 0 | 0 | 0 | 0 | 0
rf-12 | Domestic Refrigeration | HFC-32 | 675 | 1000 | 0.5 | 0.25 | 6792.1875 | 6792.1875 | 0 | 0 | 0 | 0 | 0 | 0 | 0 | 0
rf-13 | Domestic Refrigeration | HFC-32 | 675 | 1000 | 0.5 | 0.25 | 6792.1875 | 6792.1875 | 0 | 0 | 0 | 0 | 0 | 0 | 0 | 0
rf-14 | Domestic Refrigeration | HFC-32 | 675 | 1000 | 0.5 | 0.25 | 6792.1875 | 6792.1875 | 0 | 0 | 0 | 0 | 0 | 0 | 0 | 0
rf-15 | Domestic Refrigeration | HFC-32 | 675 | 1000 | 0.5 | 0.25 | 6792.1875 | 6792.1875 | 0 | 0 | 0 | 0 | 0 | 0 | 0 | 0
rf-16 | Domestic Refrigeration | HFC-32 | 675 | 1000 | 0.5 | 0.25 | 6792.1875 | 6792.1875 | 0 | 0 | 0 | 0 | 0 | 0 | 0 | 0
rf-17 | Domestic Refrigeration | HFC-32 | 675 | 1000 | 0.5 | 0.25 | 6792.1875 | 6792.1875 | 0 | 0 | 0 | 0 | 0 | 0 | 0 | 0
rf-18 | Domestic Refrigeration | HFC-32 | 675 | 1000 | 0.5 | 0.25 | 6792.1875 | 6792.1875 | 0 | 0 | 0 | 0 | 0 | 0 | 0 | 0
rf-19 | Domestic Refrigeration | HFC-32 | 675 | 1000 | 0.5 | 0.25 | 6792.1875 | 6792.1875 | 0 | 0 | 0 | 0 | 0 | 0 | 0 | 0
rf-20 | Domestic Refrigeration | HFC-32 | 675 | 1000 | 0.5 | 0.25 | 6792.1875 | 6792.1875 | 0 | 0 | 0 | 0 | 0 | 0 | 0 | 0
rf-21 | Domestic Refrigeration | HFC-32 | 675 | 1000 | 0.5 | 0.25 | 6792.1875 | 6792.1875 | 0 | 0 | 0 | 0 | 0 | 0 | 0 | 0
rf-22 | Domestic Refrigeration | HFC-32 | 675 | 1000 | 0.5 | 0.25 | 6792.1875 | 6792.1875 | 0 | 0 | 0 | 0 | 0 | 0 | 0 | 0
rf-23 | Domestic Refrigeration | HFC-32 | 675 | 1000 | 0.5 | 0.25 | 6792.1875 | 6792.1875 | 0 | 0 | 0 | 0 | 0 | 0 | 0 | 0
rf-24 | Domestic Refrigeration | HFC-32 | 675 | 1000 | 0.5 | 0.25 | 6792.1875 | 6792.1875 | 0 | 0 | 0 | 0 | 0 | 0 | 0 | 0
rf-25 | Domestic Refrigeration | HFC-32 | 675 | 1000 | 0.5 | 0.25 | 6792.1875 | 6792.1875 | 0 | 0 | 0 | 0 | 0 | 0 | 0 | 0
rf-26 | Domestic Refrigeration | HFC-32 | 675 | 1000 | 0.5 | 0.25 | 6792.1875 | 6792.1875 | 0 | 0 | 0 | 0 | 0 | 0 | 0 | 0
rf-27 | Domestic Refrigeration | HFC-32 | 675 | 1000 | 0.5 | 0.25 | 6792.1875 | 6792.1875 | 0 | 0 | 0 | 0 | 0 | 0 | 0 | 0
rf-28 | Domestic Refrigeration | HFC-32 | 675 | 1000 | 0.5 | 0.25 | 6792.1875 | 6792.1875 | 0 | 0 | 0 | 0 | 0 | 0 | 0 | 0
rf-29 | Domestic Refrigeration | HFC-32 | 675 | 1000 | 0.5 | 0.25 | 6792.1875 | 6792.1875 | 0 | 0 | 0 | 0 | 0 | 0 | 0 | 0
rf-30 | Domestic Refrigeration | HFC-32 | 675 | 1000 | 0.5 | 0.25 | 6792.1875 | 6792.1875 | 0 | 0 | 0 | 0 | 0 | 0 | 0 | 0
rf-31 | Domestic Refrigeration | HFC-32 | 675 | 1000 | 0.5 | 0.25 | 6792.1875 | 6792.1875 | 0 | 0 | 0 | 0 | 0 | 0 | 0 | 0
rf-32 | Domestic Refrigeration | HFC-32 | 675 | 1000 | 0.5 | 0.25 | 6792.1875 | 6792.1875 | 0 | 0 | 0 | 0 | 0 | 0 | 0 | 0
rf-33 | Domestic Refrigeration | HFC-32 | 675 | 1000 | 0.5 | 0.25 | 6792.1875 | 6792.1875 | 0 | 0 | 0 | 0 | 0 | 0 | 0 | 0
rf-33 | Domestic Refrigeration | HFC-32 | 675 | 1000 | 0.5 | 0.25 | 6792.1875 | 6792.1875 | 0 | 0 | 0 | 0 | 0 | 0 | 0 | 0
rf-34 | Domestic Refrigeration | HFC-32 | 675 | 1000 | 0.5 | 0.25 | 6792.1875 | 6792.1875 | 0 | 0 | 0 | 0 | 0 | 0 | 0 | 0
rf-35 | Domestic Refrigeration | HFC-32 | 675 | 1000 | 0.5 | 0.25 | 6792.1875 | 6792.1875 | 0 | 0 | 0 | 0 | 0 | 0 | 0 | 0
rf-36 | Domestic Refrigeration | HFC-32 | 675 | 1000 | 0.5 | 0.25 | 6792.1875 | 6792.1875 | 0 | 0 | 0 | 0 | 0 | 0 | 0 | 0
rf-37 | Domestic Refrigeration | HFC-32 | 675 | 1000 | 0.5 | 0.25 | 6792.1875 | 6792.1875 | 0 | 0 | 0 | 0 | 0 | 0 | 0 | 0
rf-38 | Domestic Refrigeration | HFC-32 | 675 | 1000 | 0.5 | 0.25 | 6792.1875 | 6792.1875 | 0 | 0 | 0 | 0 | 0 | 0 | 0 | 0
rf-39 | Domestic Refrigeration | HFC-32 | 675 | 1000 | 0.5 | 0.25 | 6792.1875 | 6792.1875 | 0 | 0 | 0 | 0 | 0 | 0 | 0 | 0
rf-40 | Domestic Refrigeration | HFC-32 | 675 | 1000 | 0.5 | 0.25 | 6792.1875 | 6792.1875 | 0 | 0 | 0 | 0 | 0 | 0 | 0 | 0
rf-41 | Domestic Refrigeration | HFC-32 | 675 | 1000 | 0.5 | 0.25 | 6792.1875 | 6792.1875 | 0 | 0 | 0 | 0 | 0 | 0 | 0 | 0
rf-42 | Domestic Refrigeration | HFC-32 | 675 | 1000 | 0.5 | 0.25 | 6792.1875 | 6792.1875 | 0 | 0 | 0 | 0 | 0 | 0 | 0 | 0
rf-43 | Domestic Refrigeration | HFC-32 | 675 | 1000 | 0.5 | 0.25 | 6792.1875 | 6792.1875 | 0 | 0 | 0 | 0 | 0 | 0 | 0 | 0
rf-44 | Domestic Refrigeration | HFC-32 | 675 | 1000 | 0.5 | 0.25 | 6792.1875 | 6792.1875 | 0 | 0 | 0 | 0 | 0 | 0 | 0 | 0
rf-45 | Domestic Refrigeration | HFC-32 | 675 | 1000 | 0.5 | 0.25 | 6792.1875 | 6792.1875 | 0 | 0 | 0 | 0 | 0 | 0 | 0 | 0
rf-46 | Domestic Refrigeration | HFC-32 | 675 | 1000 | 0.5 | 0.25 | 6792.1875 | 6792.1875 | 0 | 0 | 0 | 0 | 0 | 0 | 0 | 0
rf-47 | Domestic Refrigeration | HFC-32 | 675 | 1000 | 0.5 | 0.25 | 6792.1875 | 6792.1875 | 0 | 0 | 0 | 0 | 0 | 0 | 0 | 0
rf-48 | Domestic Refrigeration | HFC-32 | 675 | 1000 | 0.5 | 0.25 | 6792.1875 | 6792.1875 | 0 | 0 | 0 | 0 | 0 | 0 | 0 | 0
rf-49 | Domestic Refrigeration | HFC-32 | 675 | 1000 | 0.5 | 0.25 | 6792.1875 | 6792.1875 | 0 | 0 | 0 | 0 | 0 | 0 | 0 | 0
rf-50 | Domestic Refrigeration | HFC-32 | 675 | 1000 | 0.5 | 0.25 | 6792.1875 | 6792.1875 | 0 | 0 | 0 | 0 | 0 | 0 | 0 | 0
rf-51 | Domestic Refrigeration | HFC-32 | 675 | 1000 | 0.5 | 0.25 | 6792.1875 | 6792.1875 | 0 | 0 | 0 | 0 | 0 | 0 | 0 | 0
rf-52 | Domestic Refrigeration | HFC-32 | 675 | 1000 | 0.5 | 0.25 | 6792.1875 | 6792.1875 | 0 | 0 | 0 | 0 | 0 | 0 | 0 | 0
rf-53 | Domestic Refrigeration | HFC-32 | 675 | 1000 | 0.5 | 0.25 | 6792.1875 | 6792.1875 | 0 | 0 | 0 | 0 | 0 | 0 | 0 | 0
rf-54 | Domestic Refrigeration | HFC-32 | 675 | 1000 | 0.5 | 0.25 | 6792.1875 | 6792.1875 | 0 | 0 | 0 | 0 | 0 | 0 | 0 | 0
rf-55 | Domestic Refrigeration | HFC-32 | 675 | 1000 | 0.5 | 0.25 | 6792.1875 | 6792.1875 | 0 | 0 | 0 | 0 | 0 | 0 | 0 | 0
rf-56 | Domestic Refrigeration | HFC-32 | 675 | 1000 | 0.5 | 0.25 | 6792.1875 | 6792.1875 | 0 | 0 | 0 | 0 | 0 | 0 | 0 | 0
rf-57 | Domestic Refrigeration | HFC-32 | 675 | 1000 | 0.5 | 0.25 | 6792.1875 | 6792.1875 | 0 | 0 | 0 | 0 | 0 | 0 | 0 | 0
rf-58 | Domestic Refrigeration | HFC-32 | 675 | 1000 | 0.5 | 0.25 | 6792.1875 | 6792.1875 | 0 | 0 | 0 | 0 | 0 | 0 | 0 | 0
rf-59 | Domestic Refrigeration | HFC-32 | 675 | 1000 | 0.5 | 0.25 | 6792.1875 | 6792.1875 | 0 | 0 | 0 | 0 | 0 | 0 | 0 | 0
rf-60 | Domestic Refrigeration | HFC-32 | 675 | 1000 | 0.5 | 0.25 | 6792.1875 | 6792.1875 | 0 | 0 | 0 | 0 | 0 | 0 | 0 | 0
rf-61 | Domestic Refrigeration | HFC-32 | 675 | 1000 | 0.5 | 0.25 | 6792.1875 | 6792.1875 | 0 | 0 | 0 | 0 | 0 | 0 | 0 | 0
rf-62 | Domestic Refrigeration | HFC-32 | 675 | 1000 | 0.5 | 0.25 | 6792.1875 | 6792.1875 | 0 | 0 | 0 | 0 | 0 | 0 | 0 | 0
rf-63 | Domestic Refrigeration | HFC-32 | 675 | 1000 | 0.5 | 0.25 | 6792.1875 | 6792.1875 | 0 | 0 | 0 | 0 | 0 | 0 | 0 | 0
rf-64 | Domestic Refrigeration | HFC-32 | 675 | 1000 | 0.5 | 0.25 | 6792.1875 | 6792.1875 | 0 | 0 | 0 | 0 | 0 | 0 | 0 | 0
rf-65 | Domestic Refrigeration | HFC-32 | 675 | 1000 | 0.5 | 0.25 | 6792.1875 | 6792.1875 | 0 | 0 | 0 | 0 | 0 | 0 | 0 | 0
rf-66 | Domestic Refrigeration | HFC-32 | 675 | 1000 | 0.5 | 0.25 | 6792.1875 | 6792.1875 | 0 | 0 | 0 | 0 | 0 | 0 | 0 | 0
rf-67 | Domestic Refrigeration | HFC-32 | 675 | 1000 | 0.5 | 0.25 | 6792.1875 | 6792.1875 | 0 | 0 | 0 | 0 | 0 | 0 | 0 | 0
rf-68 | Domestic Refrigeration | HFC-32 | 675 | 1000 | 0.5 | 0.25 | 6792.1875 | 6792.1875 | 0 | 0 | 0 | 0 | 0 | 0 | 0 | 0
rf-69 | Domestic Refrigeration | HFC-32 | 675 | 1000 | 0.5 | 0.25 | 6792.1875 | 6792.1875 | 0 | 0 | 0 | 0 | 0 | 0 | 0 | 0
rf-70 | Domestic Refrigeration | HFC-32 | 675 | 1000 | 0.5 | 0.25 | 6792.1875 | 6792.1875 | 0 | 0 | 0 | 0 | 0 | 0 | 0 | 0
rf-71 | Domestic Refrigeration | HFC-32 | 675 | 1000 | 0.5 | 0.25 | 6792.1875 | 6792.1875 | 0 | 0 | 0 | 0 | 0 | 0 | 0 | 0
rf-72 | Domestic Refrigeration | HFC-32 | 675 | 1000 | 0.5 | 0.25 | 6792.1875 | 6792.1875 | 0 | 0 | 0 | 0 | 0 | 0 | 0 | 0
rf-73 | Domestic Refrigeration | HFC-32 | 675 | 1000 | 0.5 | 0.25 | 6792.1875 | 6792.1875 | 0 | 0 | 0 | 0 | 0 | 0 | 0 | 0
rf-74 | Domestic Refrigeration | HFC-32 | 675 | 1000 | 0.5 | 0.25 | 6792.1875 | 6792.1875 | 0 | 0 | 0 | 0 | 0 | 0 | 0 | 0
rf-75 | Domestic Refrigeration | HFC-32 | 675 | 1000 | 0.5 | 0.25 | 6792.1875 | 6792.1875 | 0 | 0 | 0 | 0 | 0 | 0 | 0 | 0
rf-76 | Domestic Refrigeration | HFC-32 | 675 | 1000 | 0.5 | 0.25 | 6792.1875 | 6792.1875 | 0 | 0 | 0 | 0 | 0 | 0 | 0 | 0
rf-77 | Domestic Refrigeration | HFC-32 | 675 | 1000 | 0.5 | 0.25 | 6792.1875 | 6792.1875 | 0 | 0 | 0 | 0 | 0 | 0 | 0 | 0
rf-78 | Domestic Refrigeration | HFC-32 | 675 | 1000 | 0.5 | 0.25 | 6792.1875 | 6792.1875 | 0 | 0 | 0 | 0 | 0 | 0 | 0 | 0
rf-79 | Domestic Refrigeration | HFC-32 | 675 | 1000 | 0.5 | 0.25 | 6792.1875 | 6792.1875 | 0 | 0 | 0 | 0 | 0 | 0 | 0 | 0
rf-80 | Domestic Refrigeration | HFC-32 | 675 | 1000 | 0.5 | 0.25 | 6792.1875 | 6792.1875 | 0 | 0 | 0 | 0 | 0 | 0 | 0 | 0
rf-81 | Domestic Refrigeration | HFC-32 | 675 | 1000 | 0.5 | 0.25 | 6792.1875 | 6792.1875 | 0 | 0 | 0 | 0 | 0 | 0 | 0 | 0
rf-82 | Domestic Refrigeration | HFC-32 | 675 | 1000 | 0.5 | 0.25 | 6792.1875 | 6792.1875 | 0 | 0 | 0 | 0 | 0 | 0 | 0 | 0
rf-83 | Domestic Refrigeration | HFC-32 | 675 | 1000 | 0.5 | 0.25 | 6792.1875 | 6792.1875 | 0 | 0 | 0 | 0 | 0 | 0 | 0 | 0
rf-84 | Domestic Refrigeration | HFC-32 | 675 | 1000 | 0.5 | 0.25 | 6792.1875 | 6792.1875 | 0 | 0 | 0 | 0 | 0 | 0 | 0 | 0
rf-85 | Domestic Refrigeration | HFC-32 | 675 | 1000 | 0.5 | 0.25 | 6792.1875 | 6792.1875 | 0 | 0 | 0 | 0 | 0 | 0 | 0 | 0
rf-86 | Domestic Refrigeration | HFC-32 | 675 | 1000 | 0.5 | 0.25 | 6792.1875 | 6792.1875 | 0 | 0 | 0 | 0 | 0 | 0 | 0 | 0
rf-87 | Domestic Refrigeration | HFC-32 | 675 | 1000 | 0.5 | 0.25 | 6792.1875 | 6792.1875 | 0 | 0 | 0 | 0 | 0 | 0 | 0 | 0
rf-88 | Domestic Refrigeration | HFC-32 | 675 | 1000 | 0.5 | 0.25 | 6792.1875 | 6792.1875 | 0 | 0 | 0 | 0 | 0 | 0 | 0 | 0
rf-89 | Domestic Refrigeration | HFC-32 | 675 | 1000 | 0.5 | 0.25 | 6792.2
rf-90 | Domestic Refrigeration | HFC-32 | 675 | 1000 | 0.5 | 0.25 | 6792.2
rf-91 | Domestic Refrigeration | HFC-32 | 675 | 1000 | 0.5 | 0.25 | 6792.2
rf-92 | Domestic Refrigeration | HFC-32 | 675 | 1000 | 0.5 | 0.25 | 6792.2
rf-93 | Domestic Refrigeration | HFC-32 | 675 | 1000 | 0.5 | 0.25 | 6792.2
rf-94 | Domestic Refrigeration | HFC-32 | 675 | 1000 | 0.5 | 0.25 | 6792.2
rf-95 | Domestic Refrigeration | HFC-32 | 675 | 1000 | 0.5 | 0.25 | 6792.2
rf-96 | Domestic Refrigeration | HFC-32 | 675 | 1000 | 0.5 | 0.25 | 6792.2
rf-97 | Domestic Refrigeration | HFC-32 | 675 | 1000 | 0.5 | 0.25 | 6792.2
rf-98 | Domestic Refrigeration | HFC-32 | 675 | 1000 | 0.5 | 0.25 | 6792.2
rf-99 | Domestic Refrigeration | HFC-32 | 675 | 1000 | 0.5 | 0.25 | 6792.2
rf-100 | Domestic Refrigeration | HFC-32 | 675 | 1000 | 0.5 | 0.25 | 6792.2
rf-101 | Domestic Refrigeration | HFC-32 | 675 | 1000 | 0.5 | 0.25 | 6792.2
rf-102 | Domestic Refrigeration | HFC-32 | 675 | 1000 | 0.5 | 0.25 | 6792.2
rf-103 | Domestic Refrigeration | HFC-32 | 675 | 1000 | 0.5 | 0.25 | 6792.2
rf-104 | Domestic Refrigeration | HFC-32 | 675 | 1000 | 0.5 | 0.25 | 6792.2
rf-105 | Domestic Refrigeration | HFC-32 | 675 | 1000 | 0.5 | 0.25 | 6792.2
rf-106 | Domestic Refrigeration | HFC-32 | 675 | 1000 | 0.5 | 0.25 | 6792.2
rf-107 | Domestic Refrigeration | HFC-32 | 675 | 1000 | 0.5 | 0.25 | 6792.2
rf-108 | Domestic Refrigeration | HFC-32 | 675 | 1000 | 0.5 | 0.25 | 6792.2
rf-109 | Domestic Refrigeration | HFC-32 | 675 | 1000 | 0.5 | 0.25 | 6792.2
rf-110 | Domestic Refrigeration | HFC-32 | 675 | 1000 | 0.5 | 0.25 | 6792.2
rf-111 | Domestic Refrigeration | HFC-32 | 675 | 1000 | 0.5 | 0.25 | 6792.2
rf-112 | Domestic Refrigeration | HFC-32 | 675 | 1000 | 0.5 | 0.25 | 6792.2
rf-113 | Domestic Refrigeration | HFC-32 | 675 | 1000 | 0.5 | 0.25 | 6792.2
rf-114 | Domestic Refrigeration | HFC-32 | 675 | 1000 | 0.5 | 0.25 | 6792.2
rf-115 | Domestic Refrigeration | HFC-32 | 675 | 1000 | 0.5 | 0.25 | 6792.2
rf-116 | Domestic Refrigeration | HFC-32 | 675 | 1000 | 0.5 | 0.25 | 6792.2
rf-117 | Domestic Refrigeration | HFC-32 | 675 | 1000 | 0.5 | 0.25 | 6792.2
rf-118 | Domestic Refrigeration | HFC-32 | 675 | 1000 | 0.5 | 0.25 | 6792.2
rf-119 | Domestic Refrigeration | HFC-32 | 675 | 1000 | 0.5 | 0.25 | 6792.2
rf-120 | Domestic Refrigeration | HFC-32 | 675 | 1000 | 0.5 | 0.25 | 6792.2
rf-121 | Domestic Refrigeration | HFC-32 | 675 | 1000 | 0.5 | 0.25 | 6792.2
rf-122 | Domestic Refrigeration | HFC-32 | 675 | 1000 | 0.5 | 0.25 | 6792.2
rf-123 | Domestic Refrigeration | HFC-32 | 675 | 1000 | 0.5 | 0.25 | 6792.2
rf-124 | Domestic Refrigeration | HFC-32 | 675 | 1000 | 0.5 | 0.25 | 6792.2
rf-125 | Domestic Refrigeration | HFC-32 | 675 | 1000 | 0.5 | 0.25 | 6792.2
rf-126 | Domestic Refrigeration | HFC-32 | 675 | 1000 | 0.5 | 0.25 | 6792.2
rf-127 | Domestic Refrigeration | HFC-32 | 675 | 1000 | 0.5 | 0.25 | 6792.2
rf-128 | Domestic Refrigeration | HFC-32 | 675 | 1000 | 0.5 | 0.25 | 6792.2
rf-129 | Domestic Refrigeration | HFC-32 | 675 | 1000 | 0.5 | 0.25 | 6792.2
rf-130 | Domestic Refrigeration | HFC-32 | 675 | 1000 | 0.5 | 0.25 | 6792.2
rf-131 | Domestic Refrigeration | HFC-32 | 675 | 1000 | 0.5 | 0.25 | 6792.2
rf-132 | Domestic Refrigeration | HFC-32 | 675 | 1000 | 0.5 | 0.25 | 6792.2
rf-133 | Domestic Refrigeration | HFC-32 | 675 | 1000 | 0.5 | 0.25 | 6792.2
rf-134 | Domestic Refrigeration | HFC-32 | 675 | 1000 | 0.5 | 0.25 | 6792.2
rf-135 | Domestic Refrigeration | HFC-32 | 675 | 1000 | 0.5 | 0.25 | 6792.2
rf-136 | Domestic Refrigeration | HFC-32 | 675 | 1000 | 0.5 | 0.25 | 6792.2
rf-137 | Domestic Refrigeration | HFC-32 | 675 | 1000 | 0.5 | 0.25 | 6792.2
rf-138 | Domestic Refrigeration | HFC-32 | 675 | 1000 | 0.5 | 0.25 | 6792.2
rf-139 | Domestic Refrigeration | HFC-32 | 675 | 1000 | 0.5 | 0.25 | 6792.2
rf-140 | Domestic Refrigeration | HFC-32 | 675 | 1000 | 0.5 | 0.25 | 6792.2
rf-141 | Domestic Refrigeration | HFC-32 | 675 | 1000 | 0.5 | 0.25 | 6792.2
rf-142 | Domestic Refrigeration | HFC-32 | 675 | 1000 | 0.5 | 0.25 | 6792.2
rf-143 | Domestic Refrigeration | HFC-32 | 675 | 1000 | 0.5 | 0.25 | 6792.2
rf-144 | Domestic Refrigeration | HFC-32 | 675 | 1000 | 0.5 | 0.25 | 6792.2
rf-145 | Domestic Refrigeration | HFC-32 | 675 | 1000 | 0.5 | 0.25 | 6792.2
rf-146 | Domestic Refrigeration | HFC-32 | 675 | 1000 | 0.5 | 0.25 | 6792.2
rf-147 | Domestic Refrigeration | HFC-32 | 675 | 1000 | 0.5 | 0.25 | 6792.2
rf-148 | Domestic Refrigeration | HFC-32 | 675 | 1000 | 0.5 | 0.25 | 6792.2
rf-149 | Domestic Refrigeration | HFC-32 | 675 | 1000 | 0.5 | 0.25 | 6792.2
rf-150 | Domestic Refrigeration | HFC-32 | 675 | 1000 | 0.5 | 0.25 | 6792.2
rf-151 | Domestic Refrigeration | HFC-32 | 675 | 1000 | 0.5 | 0.25 | 6792.2
rf-152 | Domestic Refrigeration | HFC-32 | 675 | 1000 | 0.5 | 0.25 | 6792.2
rf-153 | Domestic Refrigeration | HFC-32 | 675 | 1000 | 0.5 | 0.25 | 6792.2
rf-154 | Domestic Refrigeration | HFC-32 | 675 | 1000 | 0.5 | 0.25 | 6792.2
rf-155 | Domestic Refrigeration | HFC-32 | 675 | 1000 | 0.5 | 0.25 | 6792.2
rf-156 | Domestic Refrigeration | HFC-32 | 675 | 1000 | 0.5 | 0.25 | 6792.2
rf-157 | Domestic Refrigeration | HFC-32 | 675 | 1000 | 0.5 | 0.25 | 6792.2
rf-158 | Domestic Refrigeration | HFC-32 | 675 | 1000 | 0.5 | 0.25 | 6792.2
rf-159 | Domestic Refrigeration | HFC-32 | 675 | 1000 | 0.5 | 0.25 | 6792.2
rf-160 | Domestic Refrigeration | HFC-32 | 675 | 1000 | 0.5 | 0.25 | 6792.2
rf-161 | Domestic Refrigeration | HFC-32 | 675 | 1000 | 0.5 | 0.25 | 6792.2
rf-162 | Domestic Refrigeration | HFC-32 | 675 | 1000 | 0.5 | 0.25 | 6792.2
rf-163 | Domestic Refrigeration | HFC-32 | 675 | 1000 | 0.5 | 0.25 | 6792.2
rf-164 | Domestic Refrigeration | HFC-32 | 675 | 1000 | 0.5 | 0.25 | 6792.2
rf-165 | Domestic Refrigeration | HFC-32 | 675 | 1000 | 0.5 | 0.25 | 6792.2
rf-166 | Domestic Refrigeration | HFC-32 | 675 | 1000 | 0.5 | 0.25 | 6792.2
rf-167 | Domestic Refrigeration | HFC-32 | 675 | 1000 | 0.5 | 0.25 | 6792.2
rf-168 | Domestic Refrigeration | HFC-32 | 675 | 1000 | 0.5 | 0.25 | 6792.2
rf-169 | Domestic Refrigeration | HFC-32 | 675 | 1000 | 0.5 | 0.25 | 6792.2
rf-170 | Domestic Refrigeration | HFC-32 | 675 | 1000 | 0.5 | 0.25 | 6792.2
rf-171 | Domestic Refrigeration | HFC-32 | 675 | 1000 | 0.5 | 0.25 | 6792.2
rf-172 | Domestic Refrigeration | HFC-32 | 675 | 1000 | 0.5 | 0.25 | 6792.2
rf-173 | Domestic Refrigeration | HFC-32 | 675 | 1000 | 0.5 | 0.25 | 6792.2
rf-174 | Domestic Refrigeration | HFC-32 | 675 | 1000 | 0.5 | 0.25 | 6792.2
rf-175 | Domestic Refrigeration | HFC-32 | 675 | 1000 | 0.5 | 0.25 | 6792.2
rf-176 | Domestic Refrigeration | HFC-32 | 675 | 1000 | 0.5 | 0.25 | 6792.2
rf-177 | Domestic Refrigeration | HFC-32 | 675 | 1000 | 0.5 | 0.25 | 6792.2
rf-178 | Domestic Refrigeration | HFC-32 | 675 | 1000 | 0.5 | 0.25 | 6792.2
rf-179 | Domestic Refrigeration | HFC-32 | 675 | 1000 | 0.5 | 0.25 | 6792.2
rf-180 | Domestic Refrigeration | HFC-32 | 675 | 1000 | 0.5 | 0.25 | 6792.2
rf-181 | Domestic Refrigeration | HFC-32 | 675 | 1000 | 0.5 | 0.25 | 6792.2
rf-182 | Domestic Refrigeration | HFC-32 | 675 | 1000 | 0.5 | 0.25 | 6792.2
rf-183 | Domestic Refrigeration | HFC-32 | 675 | 1000 | 0.5 | 0.25 | 6792.2
rf-184 | Domestic Refrigeration | HFC-32 | 675 | 1000 | 0.5 | 0.25 | 6792.2
rf-185 | Domestic Refrigeration | HFC-32 | 675 | 1000 | 0.5 | 0.25 | 6792.2
rf-186 | Domestic Refrigeration | HFC-32 | 675 | 1000 | 0.5 | 0.25 | 6792.2
rf-187 | Domestic Refrigeration | HFC-32 | 675 | 1000 | 0.5 | 0.25 | 6792.2
rf-188 | Domestic Refrigeration | HFC-32 | 675 | 1000 | 0.5 | 0.25 | 6792.2
rf-189 | Domestic Refrigeration | HFC-32 | 675 | 1000 | 0.5 | 0.25 | 6792.2
rf-190 | Domestic Refrigeration | HFC-32 | 675 | 1000 | 0.5 | 0.25 | 6792.2
rf-191 | Domestic Refrigeration | HFC-32 | 675 | 1000 | 0.5 | 0.25 | 6792.2
rf-192 | Domestic Refrigeration | HFC-32 | 675 | 1000 | 0.5 | 0.25 | 6792.2
rf-193 | Domestic Refrigeration | HFC-32 | 675 | 1000 | 0.5 | 0.25 | 6792.2
rf-194 | Domestic Refrigeration | HFC-32 | 675 | 1000 | 0.5 | 0.25 | 6792.2
rf-165 | Domestic Refrigeration | HFC-32 | 675 | 1000 | 0.5 | 0.25 | 6792.2
rf-118 | Domestic Refrigeration | HFC-32 | 675 | 1000 | 0.5 | 0.25 | 6792.2
rf-119 | Domestic Refrigeration | HFC-32 | 675 | 1000 | 0.5 | 0.25 | 6792.2
rf-89 | Domestic Refrigeration | HFC-32 | 675 | 1000 | 0.5 | 0.25 | 6792.1875 | 6792.1875 | 0 | 0 | 0 | 0 | 0 | 0 | 0 | 0
ac-01 | Residential/Commercial A/C | R-410A | 2088 | 1000 | 0.5 | 0.25 | 21067.92 | 0 | 0 | 0 | 0 | 0 | 0 | 21067.92 | 0 | 0
ac-02 | Residential/Commercial A/C | R-410A | 2088 | 1000 | 0.5 | 0.25 | 21067.92 | 0 | 0 | 0 | 0 | 0 | 0 | 21067.92 | 0 | 0
ac-03 | Residential/Commercial A/C | R-410A | 2088 | 1000 | 0.5 | 0.25 | 21067.92 | 0 | 0 | 0 | 0 | 0 | 0 | 21067.92 | 0 | 0
ac-04 | Residential/Commercial A/C | R-410A | 2088 | 1000 | 0.5 | 0.25 | 21067.92 | 0 | 0 | 0 | 0 | 0 | 0 | 21067.92 | 0 | 0
ac-05 | Residential/Commercial A/C | R-410A | 2088 | 1000 | 0.5 | 0.25 | 21067.92 | 0 | 0 | 0 | 0 | 0 | 0 | 21067.92 | 0 | 0
ac-06 | Residential/Commercial A/C | R-410A | 2088 | 1000 | 0.5 | 0.25 | 21067.92 | 0 | 0 | 0 | 0 | 0 | 0 | 21067.92 | 0 | 0
ac-07 | Residential/Commercial A/C | R-410A | 2088 | 1000 | 0.5 | 0.25 | 21067.92 | 0 | 0 | 0 | 0 | 0 | 0 | 21067.92 | 0 | 0
ac-08 | Residential/Commercial A/C | R-410A | 2088 | 1000 | 0.5 | 0.25 | 21067.92 | 0 | 0 | 0 | 0 | 0 | 0 | 21067.92 | 0 | 0
ac-09 | Residential/Commercial A/C | R-410A | 2088 | 1000 | 0.5 | 0.25 | 21067.92 | 0 | 0 | 0 | 0 | 0 | 0 | 21067.92 | 0 | 0
ac-10 | Residential/Commercial A/C | R-410A | 2088 | 1000 | 0.5 | 0.25 | 21067.92 | 0 | 0 | 0 | 0 | 0 | 0 | 21067.92 | 0 | 0
ac-11 | Residential/Commercial A/C | R-410A | 2088 | 1000 | 0.5 | 0.25 | 21067.92 | 0 | 0 | 0 | 0 | 0 | 0 | 21067.92 | 0 | 0
ac-12 | Residential/Commercial A/C | R-410A | 2088 | 1000 | 0.5 | 0.25 | 21067.92 | 0 | 0 | 0 | 0 | 0 | 0 | 21067.92 | 0 | 0
ac-13 | Residential/Commercial A/C | R-410A | 2088 | 1000 | 0.5 | 0.25 | 21067.92 | 0 | 0 | 0 | 0 | 0 | 0 | 21067.92 | 0 | 0
ac-14 | Residential/Commercial A/C | R-410A | 2088 | 1000 | 0.5 | 0.25 | 21067.92 | 0 | 0 | 0 | 0 | 0 | 0 | 21067.92 | 0 | 0
ac-15 | Residential/Commercial A/C | R-410A | 2088 | 1000 | 0.5 | 0.25 | 21067.92 | 0 | 0 | 0 | 0 | 0 | 0 | 21067.92 | 0 | 0
ac-16 | Residential/Commercial A/C | R-410A | 2088 | 1000 | 0.5 | 0.25 | 21067.92 | 0 | 0 | 0 | 0 | 0 | 0 | 21067.92 | 0 | 0
ac-17 | Residential/Commercial A/C | R-410A | 2088 | 1000 | 0.5 | 0.25 | 21067.92 | 0 | 0 | 0 | 0 | 0 | 0 | 21067.92 | 0 | 0
ac-18 | Residential/Commercial A/C | R-410A | 2088 | 1000 | 0.5 | 0.25 | 21067.92 | 0 | 0 | 0 | 0 | 0 | 0 | 21067.92 | 0 | 0
ac-19 | Residential/Commercial A/C | R-410A | 2088 | 1000 | 0.5 | 0.25 | 21067.92 | 0 | 0 | 0 | 0 | 0 | 0 | 21067.92 | 0 | 0
ac-20 | Residential/Commercial A/C | R-410A | 2088 | 1000 | 0.5 | 0.25 | 21067.92 | 0 | 0 | 0 | 0 | 0 | 0 | 21067.92 | 0 | 0
ac-21 | Residential/Commercial A/C | R-410A | 2088 | 1000 | 0.5 | 0.25 | 21067.92 | 0 | 0 | 0 | 0 | 0 | 0 | 21067.92 | 0 | 0
ac-22 | Residential/Commercial A/C | R-410A | 2088 | 1000 | 0.5 | 0.25 | 21067.92 | 0 | 0 | 0 | 0 | 0 | 0 | 21067.92 | 0 | 0
ac-23 | Residential/Commercial A/C | R-410A | 2088 | 1000 | 0.5 | 0.25 | 21067.92 | 0 | 0 | 0 | 0 | 0 | 0 | 21067.92 | 0 | 0
ac-24 | Residential/Commercial A/C | R-410A | 2088 | 1000 | 0.5 | 0.25 | 21067.92 | 0 | 0 | 0 | 0 | 0 | 0 | 21067.92 | 0 | 0
ac-25 | Residential/Commercial A/C | R-410A | 2088 | 1000 | 0.5 | 0.25 | 21067.92 | 0 | 0 | 0 | 0 | 0 | 0 | 21067.92 | 0 | 0
ac-26 | Residential/Commercial A/C | R-410A | 2088 | 1000 | 0.5 | 0.25 | 21067.92 | 0 | 0 | 0 | 0 | 0 | 0 | 21067.92 | 0 | 0
ac-27 | Residential/Commercial A/C | R-410A | 2088 | 1000 | 0.5 | 0.25 | 21067.92 | 0 | 0 | 0 | 0 | 0 | 0 | 21067.92 | 0 | 0
ac-28 | Residential/Commercial A/C | R-410A | 2088 | 1000 | 0.5 | 0.25 | 21067.92 | 0 | 0 | 0 | 0 | 0 | 0 | 21067.92 | 0 | 0
ac-29 | Residential/Commercial A/C | R-410A | 2088 | 1000 | 0.5 | 0.25 | 21067.92 | 0 | 0 | 0 | 0 | 0 | 0 | 21067.92 | 0 | 0
ac-30 | Residential/Commercial A/C | R-410A | 2088 | 1000 | 0.5 | 0.25 | 21067.92 | 0 | 0 | 0 | 0 | 0 | 0 | 21067.92 | 0 | 0
ac-31 | Residential/Commercial A/C | R-410A | 2088 | 1000 | 0.5 | 0.25 | 21067.92 | 0 | 0 | 0 | 0 | 0 | 0 | 21067.92 | 0 | 0
ac-32 | Residential/Commercial A/C | R-410A | 2088 | 1000 | 0.5 | 0.25 | 21067.92 | 0 | 0 | 0 | 0 | 0 | 0 | 21067.92 | 0 | 0
ac-33 | Residential/Commercial A/C | R-410A | 2088 | 1000 | 0.5 | 0.25 | 21067.92 | 0 | 0 | 0 | 0 | 0 | 0 | 21067.92 | 0 | 0
ac-34 | Residential/Commercial A/C | R-410A | 2088 | 1000 | 0.5 | 0.25 | 21067.92 | 0 | 0 | 0 | 0 | 0 | 0 | 21067.92 | 0 | 0
ac-35 | Residential/Commercial A/C | R-410A | 2088 | 1000 | 0.5 | 0.25 | 21067.92 | 0 | 0 | 0 | 0 | 0 | 0 | 21067.92 | 0 | 0
ac-36 | Residential/Commercial A/C | R-410A | 2088 | 1000 | 0.5 | 0.25 | 21067.92 | 0 | 0 | 0 | 0 | 0 | 0 | 21067.92 | 0 | 0
ac-37 | Residential/Commercial A/C | R-410A | 2088 | 1000 | 0.5 | 0.25 | 21067.92 | 0 | 0 | 0 | 0 | 0 | 0 | 21067.92 | 0 | 0
ac-38 | Residential/Commercial A/C | R-410A | 2088 | 1000 | 0.5 | 0.25 | 21067.92 | 0 | 0 | 0 | 0 | 0 | 0 | 21067.92 | 0 | 0
ac-39 | Residential/Commercial A/C | R-410A | 2088 | 1000 | 0.5 | 0.25 | 21067.92 | 0 | 0 | 0 | 0 | 0 | 0 | 21067.92 | 0 | 0
ac-40 | Residential/Commercial A/C | R-410A | 2088 | 1000 | 0.5 | 0.25 | 21067.92 | 0 | 0 | 0 | 0 | 0 | 0 | 21067.92 | 0 | 0
ac-41 | Residential/Commercial A/C | R-410A | 2088 | 1000 | 0.5 | 0.25 | 21067.92 | 0 | 0 | 0 | 0 | 0 | 0 | 21067.92 | 0 | 0
ac-42 | Residential/Commercial A/C | R-410A | 2088 | 1000 | 0.5 | 0.25 | 21067.92 | 0 | 0 | 0 | 0 | 0 | 0 | 21067.92 | 0 | 0
ac-43 | Residential/Commercial A/C | R-410A | 2088 | 1000 | 0.5 | 0.25 | 21067.92 | 0 | 0 | 0 | 0 | 0 | 0 | 21067.92 | 0 | 0
ac-44 | Residential/Commercial A/C | R-410A | 2088 | 1000 | 0.5 | 0.25 | 21067.92 | 0 | 0 | 0 | 0 | 0 | 0 | 21067.92 | 0 | 0
ac-45 | Residential/Commercial A/C | R-410A | 2088 | 1000 | 0.5 | 0.25 | 21067.92 | 0 | 0 | 0 | 0 | 0 | 0 | 21067.92 | 0 | 0
ac-46 | Residential/Commercial A/C | R-410A | 2088 | 1000 | 0.5 | 0.25 | 21067.92 | 0 | 0 | 0 | 0 | 0 | 0 | 21067.92 | 0 | 0
ac-47 | Residential/Commercial A/C | R-410A | 2088 | 1000 | 0.5 | 0.25 | 21067.92 | 0 | 0 | 0 | 0 | 0 | 0 | 21067.92 | 0 | 0
ac-48 | Residential/Commercial A/C | R-410A | 2088 | 1000 | 0.5 | 0.25 | 21067.92 | 0 | 0 | 0 | 0 | 0 | 0 | 21067.92 | 0 | 0
ac-49 | Residential/Commercial A/C | R-410A | 2088 | 1000 | 0.5 | 0.25 | 21067.92 | 0 | 0 | 0 | 0 | 0 | 0 | 21067.92 | 0 | 0
ac-50 | Residential/Commercial A/C | R-410A | 2088 | 1000 | 0.5 | 0.25 | 21067.92 | 0 | 0 | 0 | 0 | 0 | 0 | 21067.92 | 0 | 0
ac-51 | Residential/Commercial A/C | R-410A | 2088 | 1000 | 0.5 | 0.25 | 21067.92 | 0 | 0 | 0 | 0 | 0 | 0 | 21067.92 | 0 | 0
ac-52 | Residential/Commercial A/C | R-410A | 2088 | 1000 | 0.5 | 0.25 | 21067.92 | 0 | 0 | 0 | 0 | 0 | 0 | 21067.92 | 0 | 0
ac-53 | Residential/Commercial A/C | R-410A | 2088 | 1000 | 0.5 | 0.25 | 21067.92 | 0 | 0 | 0 | 0 | 0 | 0 | 21067.92 | 0 | 0
ac-54 | Residential/Commercial A/C | R-410A | 2088 | 1000 | 0.5 | 0.25 | 21067.92 | 0 | 0 | 0 | 0 | 0 | 0 | 21067.92 | 0 | 0
ac-55 | Residential/Commercial A/C | R-410A | 2088 | 1000 | 0.5 | 0.25 | 21067.92 | 0 | 0 | 0 | 0 | 0 | 0 | 21067.92 | 0 | 0
ac-56 | Residential/Commercial A/C | R-410A | 2088 | 1000 | 0.5 | 0.25 | 21067.92 | 0 | 0 | 0 | 0 | 0 | 0 | 21067.92 | 0 | 0
ac-57 | Residential/Commercial A/C | R-410A | 2088 | 1000 | 0.5 | 0.25 | 21067.92 | 0 | 0 | 0 | 0 | 0 | 0 | 21067.92 | 0 | 0
ac-58 | Residential/Commercial A/C | R-410A | 2088 | 1000 | 0.5 | 0.25 | 21067.92 | 0 | 0 | 0 | 0 | 0 | 0 | 21067.92 | 0 | 0
ac-59 | Residential/Commercial A/C | R-410A | 2088 | 1000 | 0.5 | 0.25 | 21067.92 | 0 | 0 | 0 | 0 | 0 | 0 | 21067.92 | 0 | 0
ac-60 | Residential/Commercial A/C | R-410A | 2088 | 1000 | 0.5 | 0.25 | 21067.92 | 0 | 0 | 0 | 0 | 0 | 0 | 21067.92 | 0 | 0
ac-61 | Residential/Commercial A/C | R-410A | 2088 | 1000 | 0.5 | 0.25 | 21067.92 | 0 | 0 | 0 | 0 | 0 | 0 | 21067.92 | 0 | 0
ac-62 | Residential/Commercial A/C | R-410A | 2088 | 1000 | 0.5 | 0.25 | 21067.92 | 0 | 0 | 0 | 0 | 0 | 0 | 21067.92 | 0 | 0
ac-63 | Residential/Commercial A/C | R-410A | 2088 | 1000 | 0.5 | 0.25 | 21067.92 | 0 | 0 | 0 | 0 | 0 | 0 | 21067.92 | 0 | 0
ac-64 | Residential/Commercial A/C | R-410A | 2088 | 1000 | 0.5 | 0.25 | 21067.92 | 0 | 0 | 0 | 0 | 0 | 0 | 21067.92 | 0 | 0
ac-65 | Residential/Commercial A/C | R-410A | 2088 | 1000 | 0.5 | 0.25 | 21067.92 | 0 | 0 | 0 | 0 | 0 | 0 | 21067.92 | 0 | 0
ac-66 | Residential/Commercial A/C | R-410A | 2088 | 1000 | 0.5 | 0.25 | 21067.92 | 0 | 0 | 0 | 0 | 0 | 0 | 21067.92 | 0 | 0
ac-67 | Residential/Commercial A/C | R-410A | 2088 | 1000 | 0.5 | 0.25 | 21067.92 | 0 | 0 | 0 | 0 | 0 | 0 | 21067.92 | 0 | 0
ac-68 | Residential/Commercial A/C | R-410A | 2088 | 1000 | 0.5 | 0.25 | 21067.92 | 0 | 0 | 0 | 0 | 0 | 0 | 21067.92 | 0 | 0
ac-69 | Residential/Commercial A/C | R-410A | 2088 | 1000 | 0.5 | 0.25 | 21067.92 | 0 | 0 | 0 | 0 | 0 | 0 | 21067.92 | 0 | 0
ac-70 | Residential/Commercial A/C | R-410A | 2088 | 1000 | 0.5 | 0.25 | 21067.92 | 0 | 0 | 0 | 0 | 0 | 0 | 21067.92 | 0 | 0
ac-71 | Residential/Commercial A/C | R-410A | 2088 | 1000 | 0.5 | 0.25 | 21067.92 | 0 | 0 | 0 | 0 | 0 | 0 | 21067.92 | 0 | 0
ac-72 | Residential/Commercial A/C | R-410A | 2088 | 1000 | 0.5 | 0.25 | 21067.92 | 0 | 0 | 0 | 0 | 0 | 0 | 21067.92 | 0 | 0
ac-73 | Residential/Commercial A/C | R-410A | 2088 | 1000 | 0.5 | 0.25 | 21067.92 | 0 | 0 | 0 | 0 | 0 | 0 | 21067.92 | 0 | 0
ac-74 | Residential/Commercial A/C | R-410A | 2088 | 1000 | 0.5 | 0.25 | 21067.92 | 0 | 0 | 0 | 0 | 0 | 0 | 21067.92 | 0 | 0
ac-75 | Residential/Commercial A/C | R-410A | 2088 | 1000 | 0.5 | 0.25 | 21067.92 | 0 | 0 | 0 | 0 | 0 | 0 | 21067.92 | 0 | 0
ac-76 | Residential/Commercial A/C | R-410A | 2088 | 1000 | 0.5 | 0.25 | 21067.92 | 0 | 0 | 0 | 0 | 0 | 0 | 21067.92 | 0 | 0
ac-77 | Residential/Commercial A/C | R-410A | 2088 | 1000 | 0.5 | 0.25 | 21067.92 | 0 | 0 | 0 | 0 | 0 | 0 | 21067.92 | 0 | 0
ac-78 | Residential/Commercial A/C | R-410A | 2088 | 1000 | 0.5 | 0.25 | 21067.92 | 0 | 0 | 0 | 0 | 0 | 0 | 21067.92 | 0 | 0
ac-79 | Residential/Commercial A/C | R-410A | 2088 | 1000 | 0.5 | 0.25 | 21067.92 | 0 | 0 | 0 | 0 | 0 | 0 | 21067.92 | 0 | 0
ac-80 | Residential/Commercial A/C | R-410A | 2088 | 1000 | 0.5 | 0.25 | 21067.92 | 0 | 0 | 0 | 0 | 0 | 0 | 21067.92 | 0 | 0
ac-81 | Residential/Commercial A/C | R-410A | 2088 | 1000 | 0.5 | 0.25 | 21067.92 | 0 | 0 | 0 | 0 | 0 | 0 | 21067.92 | 0 | 0
ac-82 | Residential/Commercial A/C | R-410A | 2088 | 1000 | 0.5 | 0.25 | 21067.92 | 0 | 0 | 0 | 0 | 0 | 0 | 21067.92 | 0 | 0
ac-83 | Residential/Commercial A/C | R-410A | 2088 | 1000 | 0.5 | 0.25 | 21067.92 | 0 | 0 | 0 | 0 | 0 | 0 | 21067.92 | 0 | 0
ac-84 | Residential/Commercial A/C | R-410A | 2088 | 1000 | 0.5 | 0.25 | 21067.92 | 0 | 0 | 0 | 0 | 0 | 0 | 21067.92 | 0 | 0
ac-85 | Residential/Commercial A/C | R-410A | 2088 | 1000 | 0.5 | 0.25 | 21067.92 | 0 | 0 | 0 | 0 | 0 | 0 | 21067.92 | 0 | 0
ac-86 | Residential/Commercial A/C | R-410A | 2088 | 1000 | 0.5 | 0.25 | 21067.92 | 0 | 0 | 0 | 0 | 0 | 0 | 21067.92 | 0 | 0
ac-87 | Residential/Commercial A/C | R-410A | 2088 | 1000 | 0.5 | 0.25 | 21067.92 | 0 | 0 | 0 | 0 | 0 | 0 | 21067.92 | 0 | 0
ac-88 | Residential/Commercial A/C | R-410A | 2088 | 1000 | 0.5 | 0.25 | 21067.92 | 0 | 0 | 0 | 0 | 0 | 0 | 21067.92 | 0 | 0
ac-89 | Residential/Commercial A/C | R-410A | 2088 | 1000 | 0.5 | 0.25 | 21067.92 | 0 | 0 | 0 | 0 | 0 | 0 | 21067.92 | 0 | 0
ac-90 | Residential/Commercial A/C | R-410A | 2088 | 1000 | 0.5 | 0.25 | 21067.92 | 0 | 0 | 0 | 0 | 0 | 0 | 21067.92 | 0 | 0
ac-91 | Residential/Commercial A/C | R-410A | 2088 | 1000 | 0.5 | 0.25 | 21067.92 | 0 | 0 | 0 | 0 | 0 | 0 | 21067.92 | 0 | 0
ac-92 | Residential/Commercial A/C | R-410A | 2088 | 1000 | 0.5 | 0.25 | 21067.92 | 0 | 0 | 0 | 0 | 0 | 0 | 21067.92 | 0 | 0
ac-93 | Residential/Commercial A/C | R-410A | 2088 | 1000 | 0.5 | 0.25 | 21067.92 | 0 | 0 | 0 | 0 | 0 | 0 | 21067.92 | 0 | 0
ac-94 | Residential/Commercial A/C | R-410A | 2088 | 1000 | 0.5 | 0.25 | 21067.92 | 0 | 0 | 0 | 0 | 0 | 0 | 21067.92 | 0 | 0
ac-95 | Residential/Commercial A/C | R-410A | 2088 | 1000 | 0.5 | 0.25 | 21067.92 | 0 | 0 | 0 | 0 | 0 | 0 | 21067.92 | 0 | 0
ac-96 | Residential/Commercial A/C | R-410A | 2088 | 1000 | 0.5 | 0.25 | 21067.92 | 0 | 0 | 0 | 0 | 0 | 0 | 21067.92 | 0 | 0
ac-97 | Residential/Commercial A/C | R-410A | 2088 | 1000 | 0.5 | 0.25 | 21067.92 | 0 | 0 | 0 | 0 | 0 | 0 | 21067.92 | 0 | 0
ac-98 | Residential/Commercial A/C | R-410A | 2088 | 1000 | 0.5 | 0.25 | 21067.92 | 0 | 0 | 0 | 0 | 0 | 0 | 21067.92 | 0 | 0
ac-99 | Residential/Commercial A/C | R-410A | 2088 | 1000 | 0.5 | 0.25 | 21067.92 | 0 | 0 | 0 | 0 | 0 | 0 | 21067.92 | 0 | 0
ac-100 | Residential/Commercial A/C | R-410A | 2088 | 1000 | 0.5 | 0.25 | 21067.92 | 0 | 0 | 0 | 0 | 0 | 0 | 21067.92 | 0 | 0
ac-101 | Residential/Commercial A/C | R-410A | 2088 | 1000 | 0.5 | 0.25 | 21067.92 | 0 | 0 | 0 | 0 | 0 | 0 | 21067.92 | 0 | 0
ac-102 | Residential/Commercial A/C | R-410A | 2088 | 1000 | 0.5 | 0.25 | 21067.92 | 0 | 0 | 0 | 0 | 0 | 0 | 21067.92 | 0 | 0
ac-103 | Residential/Commercial A/C | R-410A | 2088 | 1000 | 0.5 | 0.25 | 21067.92 | 0 | 0 | 0 | 0 | 0 | 0 | 21067.92 | 0 | 0
ac-104 | Residential/Commercial A/C | R-410A | 2088 | 1000 | 0.5 | 0.25 | 21067.92 | 0 | 0 | 0 | 0 | 0 | 0 | 21067.92 | 0 | 0
ac-105 | Residential/Commercial A/C | R-410A | 2088 | 1000 | 0.5 | 0.25 | 21067.92 | 0 | 0 | 0 | 0 | 0 | 0 | 21067.92 | 0 | 0
ac-106 | Residential/Commercial A/C | R-410A | 2088 | 1000 | 0.5 | 0.25 | 21067.92 | 0 | 0 | 0 | 0 | 0 | 0 | 21067.92 | 0 | 0
ac-107 | Residential/Commercial A/C | R-410A | 2088 | 1000 | 0.5 | 0.25 | 21067.92 | 0 | 0 | 0 | 0 | 0 | 0 | 21067.92 | 0 | 0
ac-108 | Residential/Commercial A/C | R-410A | 2088 | 1000 | 0.5 | 0.25 | 21067.92 | 0 | 0 | 0 | 0 | 0 | 0 | 21067.92 | 0 | 0
ac-109 | Residential/Commercial A/C | R-410A | 2088 | 1000 | 0.5 | 0.25 | 21067.92 | 0 | 0 | 0 | 0 | 0 | 0 | 21067.92 | 0 | 0
ac-110 | Residential/Commercial A/C | R-410A | 2088 | 1000 | 0.5 | 0.25 | 21067.92 | 0 | 0 | 0 | 0 | 0 | 0 | 21067.92 | 0 | 0
ac-111 | Residential/Commercial A/C | R-410A | 2088 | 1000 | 0.5 | 0.25 | 21067.92 | 0 | 0 | 0 | 0 | 0 | 0 | 21067.92 | 0 | 0
ac-112 | Residential/Commercial A/C | R-410A | 2088 | 1000 | 0.5 | 0.25 | 21067.92 | 0 | 0 | 0 | 0 | 0 | 0 | 21067.92 | 0 | 0
ac-113 | Residential/Commercial A/C | R-410A | 2088 | 1000 | 0.5 | 0.25 | 21067.92 | 0 | 0 | 0 | 0 | 0 | 0 | 21067.92 | 0 | 0
ac-114 | Residential/Commercial A/C | R-410A | 2088 | 1000 | 0.5 | 0.25 | 21067.92 | 0 | 0 | 0 | 0 | 0 | 0 | 21067.92 | 0 | 0
ac-115 | Residential/Commercial A/C | R-410A | 2088 | 1000 | 0.5 | 0.25 | 21067.92 | 0 | 0 | 0 | 0 | 0 | 0 | 21067.92 | 0 | 0
ac-116 | Residential/Commercial A/C | R-410A | 2088 | 1000 | 0.5 | 0.25 | 21067.92 | 0 | 0 | 0 | 0 | 0 | 0 | 21067.92 | 0 | 0
ac-117 | Residential/Commercial A/C | R-410A | 2088 | 1000 | 0.5 | 0.25 | 21067.92 | 0 | 0 | 0 | 0 | 0 | 0 | 21067.92 | 0 | 0
ac-118 | Residential/Commercial A/C | R-410A | 2088 | 1000 | 0.5 | 0.25 | 21067.92 | 0 | 0 | 0 | 0 | 0 | 0 | 21067.92 | 0 | 0
ac-119 | Residential/Commercial A/C | R-410A | 2088 | 1000 | 0.5 | 0.25 | 21067.92 | 0 | 0 | 0 | 0 | 0 | 0 | 21067.92 | 0 | 0
ac-120 | Residential/Commercial A/C | R-410A | 2088 | 1000 | 0.5 | 0.25 | 21067.92 | 0 | 0 | 0 | 0 | 0 | 0 | 21067.92 | 0 | 0
ac-121 | Residential/Commercial A/C | R-410A | 2088 | 1000 | 0.5 | 0.25 | 21067.92 | 0 | 0 | 0 | 0 | 0 | 0 | 21067.92 | 0 | 0
ac-122 | Residential/Commercial A/C | R-410A | 2088 | 1000 | 0.5 | 0.25 | 21067.92 | 0 | 0 | 0 | 0 | 0 | 0 | 21067.92 | 0 | 0
ac-123 | Residential/Commercial A/C | R-410A | 2088 | 1000 | 0.5 | 0.25 | 21067.92 | 0 | 0 | 0 | 0 | 0 | 0 | 21067.92 | 0 | 0
ac-124 | Residential/Commercial A/C | R-410A | 2088 | 1000 | 0.5 | 0.25 | 21067.92 | 0 | 0 | 0 | 0 | 0 | 0 | 21067.92 | 0 | 0
ac-125 | Residential/Commercial A/C | R-410A | 2088 | 1000 | 0.5 | 0.25 | 21067.92 | 0 | 0 | 0 | 0 | 0 | 0 | 21067.92 | 0 | 0
ac-126 | Residential/Commercial A/C | R-410A | 2088 | 1000 | 0.5 | 0.25 | 21067.92 | 0 | 0 | 0 | 0 | 0 | 0 | 21067.92 | 0 | 0
ac-127 | Residential/Commercial A/C | R-410A | 2088 | 1000 | 0.5 | 0.25 | 21067.92 | 0 | 0 | 0 | 0 | 0 | 0 | 21067.92 | 0 | 0
ac-128 | Residential/Commercial A/C | R-410A | 2088 | 1000 | 0.5 | 0.25 | 21067.92 | 0 | 0 | 0 | 0 | 0 | 0 | 21067.92 | 0 | 0
ac-129 | Residential/Commercial A/C | R-410A | 2088 | 1000 | 0.5 | 0.25 | 21067.92 | 0 | 0 | 0 | 0 | 0 | 0 | 21067.92 | 0 | 0
ac-130 | Residential/Commercial A/C | R-410A | 2088 | 1000 | 0.5 | 0.25 | 21067.92 | 0 | 0 | 0 | 0 | 0 | 0 | 21067.92 | 0 | 0
ac-131 | Residential/Commercial A/C | R-410A | 2088 | 1000 | 0.5 | 0.25 | 21067.92 | 0 | 0 | 0 | 0 | 0 | 0 | 21067.92 | 0 | 0
ac-132 | Residential/Commercial A/C | R-410A | 2088 | 1000 | 0.5 | 0.25 | 21067.92 | 0 | 0 | 0 | 0 | 0 | 0 | 21067.92 | 0 | 0
ac-133 | Residential/Commercial A/C | R-410A | 2088 | 1000 | 0.5 | 0.25 | 21067.92 | 0 | 0 | 0 | 0 | 0 | 0 | 21067.92 | 0 | 0
ac-134 | Residential/Commercial A/C | R-410A | 2088 | 1000 | 0.5 | 0.25 | 21067.92 | 0 | 0 | 0 | 0 | 0 | 0 | 21067.92 | 0 | 0
ac-135 | Residential/Commercial A/C | R-410A | 2088 | 1000 | 0.5 | 0.25 | 21067.92 | 0 | 0 | 0 | 0 | 0 | 0 | 21067.92 | 0 | 0
ac-136 | Residential/Commercial A/C | R-410A | 2088 | 1000 | 0.5 | 0.25 | 21067.92 | 0 | 0 | 0 | 0 | 0 | 0 | 21067.92 | 0 | 0
ac-137 | Residential/Commercial A/C | R-410A | 2088 | 1000 | 0.5 | 0.25 | 21067.92 | 0 | 0 | 0 | 0 | 0 | 0 | 21067.92 | 0 | 0
ac-138 | Residential/Commercial A/C | R-410A | 2088 | 1000 | 0.5 | 0.25 | 21067.92 | 0 | 0 | 0 | 0 | 0 | 0 | 21067.92 | 0 | 0
ac-139 | Residential/Commercial A/C | R-410A | 2088 | 1000 | 0.5 | 0.25 | 21067.92 | 0 | 0 | 0 | 0 | 0 | 0 | 21067.92 | 0 | 0
ac-140 | Residential/Commercial A/C | R-410A | 2088 | 1000 | 0.5 | 0.25 | 21067.92 | 0 | 0 | 0 | 0 | 0 | 0 | 21067.92 | 0 | 0
ac-141 | Residential/Commercial A/C | R-410A | 2088 | 1000 | 0.5 | 0.25 | 21067.92 | 0 | 0 | 0 | 0 | 0 | 0 | 21067.92 | 0 | 0
ac-142 | Residential/Commercial A/C | R-410A | 2088 | 1000 | 0.5 | 0.25 | 21067.92 | 0 | 0 | 0 | 0 | 0 | 0 | 21067.92 | 0 | 0
ac-143 | Residential/Commercial A/C | R-410A | 2088 | 1000 | 0.5 | 0.25 | 21067.92 | 0 | 0 | 0 | 0 | 0 | 0 | 21067.92 | 0 | 0
ac-144 | Residential/Commercial A/C | R-410A | 2088 | 1000 | 0.5 | 0.25 | 21067.92 | 0 | 0 | 0 | 0 | 0 | 0 | 21067.92 | 0 | 0
ac-145 | Residential/Commercial A/C | R-410A | 2088 | 1000 | 0.5 | 0.25 | 21067.92 | 0 | 0 | 0 | 0 | 0 | 0 | 21067.92 | 0 | 0
ac-146 | Residential/Commercial A/C | R-410A | 2088 | 1000 | 0.5 | 0.25 | 21067.92 | 0 | 0 | 0 | 0 | 0 | 0 | 21067.92 | 0 | 0
ac-147 | Residential/Commercial A/C | R-410A | 2088 | 1000 | 0.5 | 0.25 | 21067.9
ac-148 | Residential/Commercial A/C | R-410A | 2088 | 1000 | 0.5 | 0.25 | 21067.9
ac-149 | Residential/Commercial A/C | R-410A | 2088 | 1000 | 0.5 | 0.25 | 21067.9
ac-150 | Residential/Commercial A/C | R-410A | 2088 | 1000 | 0.5 | 0.25 | 21067.9
ac-151 | Residential/Commercial A/C | R-410A | 2088 | 1000 | 0.5 | 0.25 | 21067.9
ac-152 | Residential/Commercial A/C | R-410A | 2088 | 1000 | 0.5 | 0.25 | 21067.9
ac-153 | Residential/Commercial A/C | R-410A | 2088 | 1000 | 0.5 | 0.25 | 21067.9
ac-154 | Residential/Commercial A/C | R-410A | 2088 | 1000 | 0.5 | 0.25 | 21067.9
ac-155 | Residential/Commercial A/C | R-410A | 2088 | 1000 | 0.5 | 0.25 | 21067.9
ac-156 | Residential/Commercial A/C | R-410A | 2088 | 1000 | 0.5 | 0.25 | 21067.9
ac-157 | Residential/Commercial A/C | R-410A | 2088 | 1000 | 0.5 | 0.25 | 21067.9
ac-158 | Residential/Commercial A/C | R-410A | 2088 | 1000 | 0.5 | 0.25 | 21067.9
ac-159 | Residential/Commercial A/C | R-410A | 2088 | 1000 | 0.5 | 0.25 | 21067.9
ac-160 | Residential/Commercial A/C | R-410A | 2088 | 1000 | 0.5 | 0.25 | 21067.9
ac-161 | Residential/Commercial A/C | R-410A | 2088 | 1000 | 0.5 | 0.25 | 21067.9
ac-162 | Residential/Commercial A/C | R-410A | 2088 | 1000 | 0.5 | 0.25 | 21067.9
ac-163 | Residential/Commercial A/C | R-410A | 2088 | 1000 | 0.5 | 0.25 | 21067.9
ac-164 | Residential/Commercial A/C | R-410A | 2088 | 1000 | 0.5 | 0.25 | 21067.9
ac-165 | Residential/Commercial A/C | R-410A | 2088 | 1000 | 0.5 | 0.25 | 21067.9
ac-166 | Residential/Commercial A/C | R-410A | 2088 | 1000 | 0.5 | 0.25 | 21067.9
ac-167 | Residential/Commercial A/C | R-410A | 2088 | 1000 | 0.5 | 0.25 | 21067.9
ac-168 | Residential/Commercial A/C | R-410A | 2088 | 1000 | 0.5 | 0.25 | 21067.9
ac-169 | Residential/Commercial A/C | R-410A | 2088 | 1000 | 0.5 | 0.25 | 21067.9
ac-170 | Residential/Commercial A/C | R-410A | 2088 | 1000 | 0.5 | 0.25 | 21067.9
ac-171 | Residential/Commercial A/C | R-410A | 2088 | 1000 | 0.5 | 0.25 | 21067.9
ac-172 | Residential/Commercial A/C | R-410A | 2088 | 1000 | 0.5 | 0.25 | 21067.9
ac-173 | Residential/Commercial A/C | R-410A | 2088 | 1000 | 0.5 | 0.25 | 21067.9
ac-174 | Residential/Commercial A/C | R-410A | 2088 | 1000 | 0.5 | 0.25 | 21067.9
ac-175 | Residential/Commercial A/C | R-410A | 2088 | 1000 | 0.5 | 0.25 | 21067.9
ac-176 | Residential/Commercial A/C | R-410A | 2088 | 1000 | 0.5 | 0.25 | 21067.9
ac-177 | Residential/Commercial A/C | R-410A | 2088 | 1000 | 0.5 | 0.25 | 21067.9
ac-178 | Residential/Commercial A/C | R-410A | 2088 | 1000 | 0.5 | 0.25 | 21067.9
ac-179 | Residential/Commercial A/C | R-410A | 2088 | 1000 | 0.5 | 0.25 | 21067.9
ac-180 | Residential/Commercial A/C | R-410A | 2088 | 1000 | 0.5 | 0.25 | 21067.9
ac-181 | Residential/Commercial A/C | R-410A | 2088 | 1000 | 0.5 | 0.25 | 21067.9
ac-182 | Residential/Commercial A/C | R-410A | 2088 | 1000 | 0.5 | 0.25 | 21067.9
ac-183 | Residential/Commercial A/C | R-410A | 2088 | 1000 | 0.5 | 0.25 | 21067.9
ac-184 | Residential/Commercial A/C | R-410A | 2088 | 1000 | 0.5 | 0.25 | 21067.9
ac-185 | Residential/Commercial A/C | R-410A | 2088 | 1000 | 0.5 | 0.25 | 21067.9
ac-186 | Residential/Commercial A/C | R-410A | 2088 | 1000 | 0.5 | 0.25 | 21067.9
ac-187 | Residential/Commercial A/C | R-410A | 2088 | 1000 | 0.5 | 0.25 | 21067.9
ac-188 | Residential/Commercial A/C | R-410A | 2088 | 1000 | 0.5 | 0.25 | 21067.9
ac-189 | Residential/Commercial A/C | R-410A | 2088 | 1000 | 0.5 | 0.25 | 21067.9
ac-190 | Residential/Commercial A/C | R-410A | 2088 | 1000 | 0.5 | 0.25 | 21067.9
ac-191 | Residential/Commercial A/C | R-410A | 2088 | 1000 | 0.5 | 0.25 | 21067.9
ac-192 | Residential/Commercial A/C | R-410A | 2088 | 1000 | 0.5 | 0.25 | 21067.9
ac-193 | Residential/Commercial A/C | R-410A | 2088 | 1000 | 0.5 | 0.25 | 21067.9
ac-194 | Residential/Commercial A/C | R-410A | 2088 | 1000 | 0.5 | 0.25 | 21067.9
ac-195 | Residential/Commercial A/C | R-410A | 2088 | 1000 | 0.5 | 0.25 | 21067.9
ac-196 | Residential/Commercial A/C | R-410A | 2088 | 1000 | 0.5 | 0.25 | 21067.9
ac-197 | Residential/Commercial A/C | R-410A | 2088 | 1000 | 0.5 | 0.25 | 21067.9
ac-198 | Residential/Commercial A/C | R-410A | 2088 | 1000 | 0.5 | 0.25 | 21067.9
ac-199 | Residential/Commercial A/C | R-410A | 2088 | 1000 | 0.5 | 0.25 | 21067.9
ac-200 | Residential/Commercial A/C | R-410A | 2088 | 1000 | 0.5 | 0.25 | 21067.9
ac-201 | Residential/Commercial A/C | R-410A | 2088 | 1000 | 0.5 | 0.25 | 21067.9
ac-202 | Residential/Commercial A/C | R-410A | 2088 | 1000 | 0.5 | 0.25 | 21067.9
ac-203 | Residential/Commercial A/C | R-410A | 2088 | 1000 | 0.5 | 0.25 | 21067.9
ac-204 | Residential/Commercial A/C | R-410A | 2088 | 1000 | 0.5 | 0.25 | 21067.9
ac-205 | Residential/Commercial A/C | R-410A | 2088 | 1000 | 0.5 | 0.25 | 21067.9
ac-206 | Residential/Commercial A/C | R-410A | 2088 | 1000 | 0.5 | 0.25 | 21067.9
ac-207 | Residential/Commercial A/C | R-410A | 2088 | 1000 | 0.5 | 0.25 | 21067.9
ac-208 | Residential/Commercial A/C | R-410A | 2088 | 1000 | 0.5 | 0.25 | 21067.9
ac-209 | Residential/Commercial A/C | R-410A | 2088 | 1000 | 0.5 | 0.25 | 21067.9
ac-210 | Residential/Commercial A/C | R-410A | 2088 | 1000 | 0.5 | 0.25 | 21067.9
ac-211 | Residential/Commercial A/C | R-410A | 2088 | 1000 | 0.5 | 0.25 | 21067.9
ac-212 | Residential/Commercial A/C | R-410A | 2088 | 1000 | 0.5 | 0.25 | 21067.9
ac-213 | Residential/Commercial A/C | R-410A | 2088 | 1000 | 0.5 | 0.25 | 21067.9
ac-214 | Residential/Commercial A/C | R-410A | 2088 | 1000 | 0.5 | 0.25 | 21067.9
ac-215 | Residential/Commercial A/C | R-410A | 2088 | 1000 | 0.5 | 0.25 | 21067.9
ac-216 | Residential/Commercial A/C | R-410A | 2088 | 1000 | 0.5 | 0.25 | 21067.9
ac-217 | Residential/Commercial A/C | R-410A | 2088 | 1000 | 0.5 | 0.25 | 21067.9
ac-218 | Residential/Commercial A/C | R-410A | 2088 | 1000 | 0.5 | 0.25 | 21067.9
ac-219 | Residential/Commercial A/C | R-410A | 2088 | 1000 | 0.5 | 0.25 | 21067.9
ac-220 | Residential/Commercial A/C | R-410A | 2088 | 1000 | 0.5 | 0.25 | 21067.9
ac-221 | Residential/Commercial A/C | R-410A | 2088 | 1000 | 0.5 | 0.25 | 21067.9
ac-222 | Residential/Commercial A/C | R-410A | 2088 | 1000 | 0.5 | 0.25 | 21067.9
ac-223 | Residential/Commercial A/C | R-410A | 2088 | 1000 | 0.5 | 0.25 | 21067.9
ac-224 | Residential/Commercial A/C | R-410A | 2088 | 1000 | 0.5 | 0.25 | 21067.9
ac-225 | Residential/Commercial A/C | R-410A | 2088 | 1000 | 0.5 | 0.25 | 21067.9
ac-226 | Residential/Commercial A/C | R-410A | 2088 | 1000 | 0.5 | 0.25 | 21067.9
ac-227 | Residential/Commercial A/C | R-410A | 2088 | 1000 | 0.5 | 0.25 | 21067.9
ac-228 | Residential/Commercial A/C | R-410A | 2088 | 1000 | 0.5 | 0.25 | 21067.9
ac-229 | Residential/Commercial A/C | R-410A | 2088 | 1000 | 0.5 | 0.25 | 21067.9
ac-230 | Residential/Commercial A/C | R-410A | 2088 | 1000 | 0.5 | 0.25 | 21067.9
ac-231 | Residential/Commercial A/C | R-410A | 2088 | 1000 | 0.5 | 0.25 | 21067.9
ac-232 | Residential/Commercial A/C | R-410A | 2088 | 1000 | 0.5 | 0.25 | 21067.9
ac-233 | Residential/Commercial A/C | R-410A | 2088 | 1000 | 0.5 | 0.25 | 21067.9
ac-234 | Residential/Commercial A/C | R-410A | 2088 | 1000 | 0.5 | 0.25 | 21067.9
ac-235 | Residential/Commercial A/C | R-410A | 2088 | 1000 | 0.5 | 0.25 | 21067.9
ac-236 | Residential/Commercial A/C | R-410A | 2088 | 1000 | 0.5 | 0.25 | 21067.9
ac-237 | Residential/Commercial A/C | R-410A | 2088 | 1000 | 0.5 | 0.25 | 21067.9
ac-238 | Residential/Commercial A/C | R-410A | 2088 | 1000 | 0.5 | 0.25 | 21067.9
ac-239 | Residential/Commercial A/C | R-410A | 2088 | 1000 | 0.5 | 0.25 | 21067.9
ac-240 | Residential/Commercial A/C | R-410A | 2088 | 1000 | 0.5 | 0.25 | 21067.9
ac-241 | Residential/Commercial A/C | R-410A | 2088 | 1000 | 0.5 | 0.25 | 21067.9
ac-242 | Residential/Commercial A/C | R-410A | 2088 | 1000 | 0.5 | 0.25 | 21067.9
ac-243 | Residential/Commercial A/C | R-410A | 2088 | 1000 | 0.5 | 0.25 | 21067.9
ac-244 | Residential/Commercial A/C | R-410A | 2088 | 1000 | 0.5 | 0.25 | 21067.9
ac-245 | Residential/Commercial A/C | R-410A | 2088 | 1000 | 0.5 | 0.25 | 21067.9
ac-246 | Residential/Commercial A/C | R-410A | 2088 | 1000 | 0.5 | 0.25 | 21067.9
ac-247 | Residential/Commercial A/C | R-410A | 2088 | 1000 | 0.5 | 0.25 | 21067.9
ac-248 | Residential/Commercial A/C | R-410A | 2088 | 1000 | 0.5 | 0.25 | 21067.9
ac-249 | Residential/Commercial A/C | R-410A | 2088 | 1000 | 0.5 | 0.25 | 21067.9
ac-250 | Residential/Commercial A/C | R-410A | 2088 | 1000 | 0.5 | 0.25 | 21067.9
ac-251 | Residential/Commercial A/C | R-410A | 2088 | 1000 | 0.5 | 0.25 | 21067.9
ac-252 | Residential/Commercial A/C | R-410A | 2088 | 1000 | 0.5 | 0.25 | 21067.9
ac-253 | Residential/Commercial A/C | R-410A | 2088 | 1000 | 0.5 | 0.25 | 21067.9
ac-254 | Residential/Commercial A/C | R-410A | 2088 | 1000 | 0.5 | 0.25 | 21067.9
ac-255 | Residential/Commercial A/C | R-410A | 2088 | 1000 | 0.5 | 0.25 | 21067.9
ac-256 | Residential/Commercial A/C | R-410A | 2088 | 1000 | 0.5 | 0.25 | 21067.9
ac-257 | Residential/Commercial A/C | R-410A | 2088 | 1000 | 0.5 | 0.25 | 21067.9
ac-258 | Residential/Commercial A/C | R-410A | 2088 | 1000 | 0.5 | 0.25 | 21067.9
ac-259 | Residential/Commercial A/C | R-410A | 2088 | 1000 | 0.5 | 0.25 | 21067.9
ac-260 | Residential/Commercial A/C | R-410A | 2088 | 1000 | 0.5 | 0.25 | 21067.9
ac-261 | Residential/Commercial A/C | R-410A | 2088 | 1000 | 0.5 | 0.25 | 21067.9
ac-262 | Residential/Commercial A/C | R-410A | 2088 | 1000 | 0.5 | 0.25 | 21067.9
ac-263 | Residential/Commercial A/C | R-410A | 2088 | 1000 | 0.5 | 0.25 | 21067.9
ac-264 | Residential/Commercial A/C | R-410A | 2088 | 1000 | 0.5 | 0.25 | 21067.9
ac-265 | Residential/Commercial A/C | R-410A | 2088 | 1000 | 0.5 | 0.25 | 21067.9
ac-266 | Residential/Commercial A/C | R-410A | 2088 | 1000 | 0.5 | 0.25 | 21067.9
ac-267 | Residential/Commercial A/C | R-410A | 2088 | 1000 | 0.5 | 0.25 | 21067.9
ac-268 | Residential/Commercial A/C | R-410A | 2088 | 1000 | 0.5 | 0.25 | 21067.9
ac-269 | Residential/Commercial A/C | R-410A | 2088 | 1000 | 0.5 | 0.25 | 21067.9
ac-270 | Residential/Commercial A/C | R-410A | 2088 | 1000 | 0.5 | 0.25 | 21067.9
ac-271 | Residential/Commercial A/C | R-410A | 2088 | 1000 | 0.5 | 0.25 | 21067.9
ac-272 | Residential/Commercial A/C | R-410A | 2088 | 1000 | 0.5 | 0.25 | 21067.9
ac-273 | Residential/Commercial A/C | R-410A | 2088 | 1000 | 0.5 | 0.25 | 21067.9
ac-274 | Residential/Commercial A/C | R-410A | 2088 | 1000 | 0.5 | 0.25 | 21067.9
ac-275 | Residential/Commercial A/C | R-410A | 2088 | 1000 | 0.5 | 0.25 | 21067.9
ac-276 | Residential/Commercial A/C | R-410A | 2088 | 1000 | 0.5 | 0.25 | 21067.9
ac-277 | Residential/Commercial A/C | R-410A | 2088 | 1000 | 0.5 | 0.25 | 21067.9
ac-278 | Residential/Commercial A/C | R-410A | 2088 | 1000 | 0.5 | 0.25 | 21067.9
ac-279 | Residential/Commercial A/C | R-410A | 2088 | 1000 | 0.5 | 0.25 | 21067.9
ac-280 | Residential/Commercial A/C | R-410A | 2088 | 1000 | 0.5 | 0.25 | 21067.9
ac-227 | Residential/Commercial A/C | R-410A | 2088 | 1000 | 0.5 | 0.25 | 21067.9
ac-147 | Residential/Commercial A/C | R-410A | 2088 | 1000 | 0.5 | 0.25 | 21067.92 | 0 | 0 | 0 | 0 | 0 | 0 | 21067.92 | 0 | 0
Reference Table: Type of Equipment and Default Capacity Ranges (Lower to Upper Range) for Table 3
Domestic Refrigeration |  | Domestic refrigeration units (capacity 0.05 to 0.5 kg)
Stand-Alone Commercial |  | Stand alone commercial applications (capacity 0.2 to 6 kg)
Medium/Large Commercial |  | Medium and large commercial refrigeration units (capacity 50 to 2,000 kg)
Transport Refrigeration |  | Transportation refrigeration units (capacity 3 to 8 kg)
Industrial Refrigeration |  | Industrial, food processing and cold storage units (capacity 10 to 10,000 kg)
Chillers |  | Commercial chillers (default capacity 10 to 2,000 kg)
Residential/Commercial A/C |  | Residential and commercial units, including heat pumps (capacity 0.5 to 100 kg)
Car A/C Units |  | Passenger car A/C units (capacity 0.5 kg)
Light-Duty Truck A/C Units |  | Light-duty truck A/C units (capacity 1.5 kg)
GHG Emissions
Total CO2 Equivalent Emissions (metric tons) - Refrigeration and AC Equipment
7292.7974
Notes:
1. CO2 emissions estimated using emission factors provided in Table 3 of the Center for Corporate Climate Leadership Greenhouse Gas Inventory Guidance
Direct Fugitive Emissions from Refrigeration, Air Conditioning, Fire Suppression and Industrial Gases. (Dec 2020).
2. GWPs are from Intergovernmental Panel on Climate Change (IPCC) Fourth Assessment Report (2007).

## Fire Suppression
Scope 1 Emissions from Fire Suppression Equipment
Guidance
(A) HFC, PFC, and CO2 fire suppressants are required to be included in the GHG inventory. Other fire suppressants such as Halon compounds, HCFCs, aqueous solutions, or inert gases are typically excluded from a GHG inventory.
(B) Select ONE of the three options from which to estimate emissions. Options range from most preferred method
(Option 1) to least preferred method (Option 3). If option 3, screening method, is used and emissions are determined
to be significant when compared to other emission sources, then one of the other methods should be applied to calculate
emissions more accurately.
(C) Enter annual data in ORANGE cells as appropriate for the selected option.
Option 1. Material Balance Method: Enter organization-wide fire suppression gases stored and transferred (by gas) in Table 1.
- Inventory Change = difference of gas stored in inventory from beginning to end of reporting period.
(Includes only gas stored on-site (i.e. cylinders) and not gas contained within equipment).
- Transferred Amount = gas purchased minus gas sold/disposed during reporting period.
-- Gas purchased includes: Purchases for inventory, as part of equipment servicing (not from inventory)
within purchased equipment and gas returned to the site after off-site recycling.
-- Gas sold/disposed includes: Returns to supplier, sales or disposals (including within equipment),
and gas sent off-site for recycling, reclamation, or destruction.
- Capacity Change = capacity of all units at beginning minus capacity of all units at end of reporting period.
(can be assumed to be capacity of retired units minus capacity of new units).
Table 1. Organization-Wide Fire Suppression Gas CO2 Equivalent Emissions - Material Balance
Gas | Gas | Inventory | Transferred | Capacity | CO2 Equivalent
| GWP | Change | Amount | Change | Emissions
|  | (lb) | (lb) | (lb) | (lb)
CO2 | 1
HFC-23 | 14800
HFC-125 | 3500
HFC-134a | 1430
HFC-227ea | 3220
HFC-236fa | 9810
CF4 | 7390
C4F10 | 8860
Option 2. Material Balance Method (Simplified): Enter organization-wide fire suppression gas in units (by gas) in Table 2.
- New units are those installed during reporting period (do not include any data for new units pre-charged by
supplier), disposed units were disposed of during the reporting period, and existing units are all others.
- Charge/Recharge = gas added to units by organization or a contractor (do not include pre-charge by manufacturer).
- Capacity = sum of the full capacity for all units (do not include new units pre-charged by manufacturer).
- Amount recovered = total gas recovered from all retired units.
Table 2. Organization-Wide Fire Suppression Gas CO2 Equivalent Emissions - Simplified Material Balance
|  | New Units |  | Existing Units | Disposed Units |  | CO2 Equivalent
Gas | Gas | Charge | Capacity | Recharge | Capacity | Recovered | Emissions
| GWP | (lb) | (lb) | (lb) | (lb) | (lb) | (lb)
CO2 | 1
HFC-23 | 14800
HFC-125 | 3500
HFC-134a | 1430
HFC-227ea | 3220
HFC-236fa | 9810
CF4 | 7390
C4F10 | 8860
Option 3. Screening Method: Enter fire suppression gas information for each unit or group of units (by gas) in Table 3.
- Enter "Type of Equipment" (Fixed or Portable) and select "Gas Type" from the drop down box.
- Enter capacity (by gas type) for all units that operated during reporting period.
-- For each unit added or removed during reporting period, multiply its capacity by a usage factor (0.0 to 1.0).
-- If data entered for multiple units, sum the capacities for all units.
- See example entry in first row (Green Italics).
Table 3. Source Level Fire Suppression Gas CO2 Equivalent Emissions - Screening Method
Source | Type of | Gas | Gas | Unit | CO2 Equivalent
ID | Equipment | Type | GWP | Capacity | Emissions
| (Fixed/Portable) |  |  | (kg) | (kg)
Bldg-012 | Fixed | HFC-134a | 1430 | 1.3 | 65.065
Bldg-012 | Fixed | HFC-23 | 14800 | 2 | 1036
Bldg-012 | Portable | CO2 | 1 | 2 | 0.05
Bldg-012 | Portable | CO2 | 1 | 2 | 0.05
Bldg-012 | Portable | CO2 | 1 | 2 | 0.05
Bldg-012 | Portable | CO2 | 1 | 2 | 0.05
Bldg-012 | Portable | HFC-134a | 1430 | 2 | 71.5
Bldg-012 | Portable | HFC-134a | 1430 | 2 | 71.5
Bldg-012 | Portable | HFC-134a | 1430 | 2 | 71.5
Bldg-012 | Portable | HFC-134a | 1430 | 2 | 71.5
Bldg-012 | Portable | HFC-134a | 1430 | 2 | 71.5
Bldg-012 | Portable | HFC-134a | 1430 | 2 | 71.5
Bldg-012 | Portable | HFC-134a | 1430 | 2 | 71.5
Bldg-012 | Portable | HFC-134a | 1430 | 2 | 71.5
Bldg-012 | Portable | HFC-134a | 1430 | 2 | 71.5
Bldg-012 | Portable | HFC-134a | 1430 | 2 | 71.5
Bldg-012 | Portable | HFC-134a | 1430 | 2 | 71.5
Bldg-012 | Portable | HFC-134a | 1430 | 2 | 71.5
Bldg-012 | Portable | HFC-134a | 1430 | 2 | 71.5
Bldg-012 | Portable | HFC-134a | 1430 | 2 | 71.5
Bldg-012 | Portable | HFC-134a | 1430 | 2 | 71.5
Bldg-012 | Portable | HFC-134a | 1430 | 2 | 71.5
Bldg-012 | Portable | HFC-134a | 1430 | 2 | 71.5
Bldg-012 | Portable | HFC-134a | 1430 | 2 | 71.5
Bldg-012 | Portable | HFC-134a | 1430 | 2 | 71.5
Bldg-012 | Portable | HFC-134a | 1430 | 2 | 71.5
Bldg-012 | Portable | HFC-134a | 1430 | 2 | 71.5
Bldg-012 | Portable | HFC-134a | 1430 | 2 | 71.5
Bldg-012 | Portable | HFC-134a | 1430 | 2 | 71.5
Bldg-012 | Portable | HFC-134a | 1430 | 2 | 71.5
Bldg-012 | Portable | HFC-134a | 1430 | 2 | 71.5
Bldg-012 | Portable | HFC-134a | 1430 | 2 | 71.5
Bldg-012 | Portable | HFC-134a | 1430 | 2 | 71.5
Bldg-012 | Portable | HFC-227ea | 3220 | 2 | 161
Bldg-012 | Portable | HFC-227ea | 3220 | 2 | 161
Bldg-012 | Portable | HFC-227ea | 3220 | 2 | 161
Bldg-012 | Portable | HFC-227ea | 3220 | 2 | 161
Bldg-012 | Portable | HFC-227ea | 3220 | 2 | 161
Bldg-012 | Portable | HFC-227ea | 3220 | 2 | 161
Bldg-012 | Portable | HFC-227ea | 3220 | 2 | 161
Bldg-012 | Portable | HFC-227ea | 3220 | 2 | 161
Bldg-012 | Portable | HFC-227ea | 3220 | 2 | 161
Bldg-012 | Portable | HFC-227ea | 3220 | 2 | 161
Bldg-012 | Portable | HFC-227ea | 3220 | 2 | 161
Bldg-012 | Portable | HFC-227ea | 3220 | 2 | 161
Bldg-012 | Portable | HFC-227ea | 3220 | 2 | 161
Bldg-012 | Portable | HFC-227ea | 3220 | 2 | 161
Bldg-012 | Portable | HFC-227ea | 3220 | 2 | 161
Bldg-012 | Portable | HFC-227ea | 3220 | 2 | 161
Bldg-012 | Portable | HFC-227ea | 3220 | 2 | 161
Bldg-012 | Portable | HFC-227ea | 3220 | 2 | 161
Bldg-012 | Portable | HFC-227ea | 3220 | 2 | 161
Bldg-012 | Portable | HFC-236fa | 9810 | 2 | 490.5
Bldg-012 | Portable | HFC-236fa | 9810 | 2 | 490.5
Bldg-012 | Portable | HFC-236fa | 9810 | 2 | 490.5
Bldg-012 | Portable | HFC-236fa | 9810 | 2 | 490.5
Bldg-012 | Portable | HFC-236fa | 9810 | 2 | 490.5
Bldg-012 | Portable | HFC-236fa | 9810 | 2 | 490.5
Bldg-012 | Portable | HFC-236fa | 9810 | 2 | 490.5
Bldg-012 | Portable | HFC-236fa | 9810 | 2 | 490.5
Bldg-012 | Portable | HFC-236fa | 9810 | 2 | 490.5
Bldg-012 | Portable | HFC-236fa | 9810 | 2 | 490.5
Bldg-012 | Portable | HFC-236fa | 9810 | 2 | 490.5
Bldg-012 | Portable | HFC-236fa | 9810 | 2 | 490.5
Bldg-012 | Portable | HFC-236fa | 9810 | 2 | 490.5
Bldg-012 | Portable | HFC-236fa | 9810 | 2 | 490.5
Bldg-012 | Portable | HFC-236fa | 9810 | 2 | 490.5
Bldg-012 | Portable | HFC-236fa | 9810 | 2 | 490.5
Bldg-012 | Portable | CO2 | 1 | 2 | 0.05
Bldg-012 | Portable | CO2 | 1 | 2 | 0.05
Bldg-012 | Portable | CO2 | 1 | 2 | 0.05
Bldg-012 | Portable | CO2 | 1 | 2 | 0.05
Bldg-012 | Portable | CO2 | 1 | 2 | 0.05
Bldg-012 | Portable | CO2 | 1 | 2 | 0.05
Bldg-012 | Portable | CO2 | 1 | 2 | 0.05
Bldg-012 | Portable | CO2 | 1 | 2 | 0.05
Bldg-012 | Portable | CO2 | 1 | 2 | 0.05
Bldg-012 | Portable | CO2 | 1 | 2 | 0.05
Bldg-012 | Portable | CO2 | 1 | 2 | 0.05
Bldg-012 | Portable | CO2 | 1 | 2 | 0.05
Bldg-012 | Portable | CO2 | 1 | 2 | 0.05
Bldg-012 | Portable | CO2 | 1 | 2 | 0.05
Bldg-012 | Portable | CO2 | 1 | 2 | 0.05
Bldg-012 | Portable | CO2 | 1 | 2 | 0.05
Bldg-012 | Portable | CO2 | 1 | 2 | 0.05
Bldg-012 | Portable | CO2 | 1 | 2 | 0.05
Bldg-012 | Portable | CO2 | 1 | 2 | 0.05
Bldg-012 | Portable | CO2 | 1 | 2 | 0.05
Bldg-012 | Portable | CO2 | 1 | 2 | 0.05
Bldg-012 | Portable | CO2 | 1 | 2 | 0.05
Bldg-012 | Portable | CO2 | 1 | 2 | 0.05
Bldg-012 | Portable | CO2 | 1 | 2 | 0.05
Bldg-012 | Portable | CO2 | 1 | 2 | 0.05
Bldg-012 | Portable | CO2 | 1 | 2 | 0.05
Bldg-012 | Portable | CO2 | 1 | 2 | 0.05
GHG Emissions
Total CO2 Equivalent Emissions (metric tons) - Fire Suppression Equipment |  |  |  |  | 13.875
Notes:
1. Leak rates of fire extinguishers from Page A-28, US EPA (2021) - Inventory of U.S. Greenhouse Gas Emissions and Sinks: 1990 - 2018.
2. GWPs are from Intergovernmental Panel on Climate Change (IPCC) Fourth Assessment Report (2007).

## Purchased Gases
Scope 1 Emissions from Purchased Gases
Guidance
(A) Any use and release of the seven major greenhouse gases (CO2, CH4, N2O, PFCs, HFCs, SF6, and NF3) is required to be included in the GHG inventory. Ozone depleting substances, such as CFCs and HCFCs, are regulated internationally and are typically excluded from a GHG inventory or reported as a memo item.
(B) Select the gas you purchase from the drop down menu and the amount purchased for the annual inventory reporting period in the ORANGE cells.
(C) It is assumed that all gas purchased in the reporting period used and released during the reporting period. If your business makes bulk purchases and plans on using the gas for several years, divide the bulk amount by the years of usage and report that amount.
Tip: If you purchase bulk gas, remember to report it for future years as well.
Table 1. Purchased Gases
Gas | Gas | Purchased | CO2 Equivalent
| GWP | Amount | Emissions
|  | (lb) | (lb)
CH4 | 25 | 142342 | 3558550
GHG Emissions
Total CO2 Equivalent Emissions (metric tons) - Purchased Gas |  |  |  | 1614.1583
Notes:
1. GWPs are from Intergovernmental Panel on Climate Change (IPCC) Fourth Assessment Report (2007).

## Electricity
Scope 2 Emissions from Purchase of Electricity
Guidance
The Indirect Emissions from Purchased Electricity Guidance document provides guidance for quantifying two scope 2 emissions totals, using a location-based method and a market-based method. The organization should quantify and report both totals in its GHG inventory. The location-based method considers average emission factors for the electricity grids that provide electricity. The market-based method considers contractual arrangements under which the organization procures electricity from specific sources, such as renewable energy.
(A) Enter total annual electricity purchased in kWh and each eGRID subregion for each facility or site in ORANGE cells of Table 1.
(B) If electricity consumption data are not available for a facility, an estimate should be made for completeness. See the "Items to Note" section of the Help sheet for suggested estimation approaches.
(C) Select "eGRID subregion" from drop box and enter "Electricity Purchased."
- Use map (Figure 1) at bottom of sheet to determine appropriate eGRID subregion. If subregion cannot be determined from the map, find the correct subregion by entering the location's zip code into EPA’s Power Profiler:
https://www.epa.gov/egrid/power-profiler#/
(D) See the market-based emission factor hierarchy on the market-based method Help sheet. If any of the first four types of emission factors are applicable, enter the factors in the yellow cells marked as "<enter factor>". If not, leave the yellow cells as is, and eGRID subregion factors will be used for market-based emissions. Example entry is shown in first row (GREEN Italics) for a facility that purchases RECs for 100% of its consumption, and therefore has a market-based emission factor of 0.
Tips: Enter electricity usage by location and then look up the eGRID subregion for each location.
If you purchase renewable energy that is less than 100% of your site's electricity, see the example in the market-based method Help sheet. |  |  |  |  | Market-Based Use these cells to enter applicable market-based emission factors | [5 empty] | Location-Based
Table 1. Total Amount of Electricity Purchased by eGRID Subregion |  |  |  |  | Emission Factors |  |  | Emissions |  |  | Emissions
Source | Source | Source | eGRID Subregion | Electricity | CO2 | CH4 | N2O | CO2 | CH4 | N2O | CO2 | CH4 | N2O
ID | Description | Area (sq ft) | where electricity is consumed | Purchased | Emissions | Emissions | Emissions | Emissions | Emissions | Emissions | Emissions | Emissions | Emissions
|  |  |  | (kWh) | (lb/MWh) | (lb/MWh) | (lb/MWh) | (lb) | (lb) | (lb) | (lb) | (lb) | (lb)
Bldg-012 | East Power Plant | 12517 | HIMS (HICC Miscellaneous) | 200000 | 0 | 0 | 0 | 0 | 0 | 0 | 226880 | 27 | 4.2
Bldg-011 | Central Power Unit | 71437 | HIMS (HICC Miscellaneous) | 1498811 | <enter factor> | <enter factor> | <enter factor> | 1700251.1984 | 202.3395 | 31.475 | 1700251.1984 | 202.3395 | 31.475
[5 empty] | <enter factor> | <enter factor> | <enter factor>
[5 empty] | <enter factor> | <enter factor> | <enter factor>
[5 empty] | <enter factor> | <enter factor> | <enter factor>
[5 empty] | <enter factor> | <enter factor> | <enter factor>
[5 empty] | <enter factor> | <enter factor> | <enter factor>
[5 empty] | <enter factor> | <enter factor> | <enter factor>
[5 empty] | <enter factor> | <enter factor> | <enter factor>
[5 empty] | <enter factor> | <enter factor> | <enter factor>
[5 empty] | <enter factor> | <enter factor> | <enter factor>
[5 empty] | <enter factor> | <enter factor> | <enter factor>
[5 empty] | <enter factor> | <enter factor> | <enter factor>
[5 empty] | <enter factor> | <enter factor> | <enter factor>
[5 empty] | <enter factor> | <enter factor> | <enter factor>
[5 empty] | <enter factor> | <enter factor> | <enter factor>
[5 empty] | <enter factor> | <enter factor> | <enter factor>
[5 empty] | <enter factor> | <enter factor> | <enter factor>
[5 empty] | <enter factor> | <enter factor> | <enter factor>
[5 empty] | <enter factor> | <enter factor> | <enter factor>
[5 empty] | <enter factor> | <enter factor> | <enter factor>
[5 empty] | <enter factor> | <enter factor> | <enter factor>
[5 empty] | <enter factor> | <enter factor> | <enter factor>
[5 empty] | <enter factor> | <enter factor> | <enter factor>
[5 empty] | <enter factor> | <enter factor> | <enter factor>
[5 empty] | <enter factor> | <enter factor> | <enter factor>
[5 empty] | <enter factor> | <enter factor> | <enter factor>
[5 empty] | <enter factor> | <enter factor> | <enter factor>
[5 empty] | <enter factor> | <enter factor> | <enter factor>
[5 empty] | <enter factor> | <enter factor> | <enter factor>
[5 empty] | <enter factor> | <enter factor> | <enter factor>
[5 empty] | <enter factor> | <enter factor> | <enter factor>
[5 empty] | <enter factor> | <enter factor> | <enter factor>
[5 empty] | <enter factor> | <enter factor> | <enter factor>
[5 empty] | <enter factor> | <enter factor> | <enter factor>
[5 empty] | <enter factor> | <enter factor> | <enter factor>
[5 empty] | <enter factor> | <enter factor> | <enter factor>
[5 empty] | <enter factor> | <enter factor> | <enter factor>
Total Emissions for All Sources |  |  |  | 1498811 |  |  |  | 1700251.1984 | 202.3395 | 31.475 | 1700251.1984 | 202.3395 | 31.475
GHG Emissions
CO2 Equivalent Emissions (metric tons)
Location-Based Electricity Emissions |  |  |  | 777.783
Market-Based Electricity Emissions |  |  |  | 777.783
Notes:
1. CO2, CH4 and N2O emissions are estimated using methodology provided in EPA's Center for Corporate Climate Leadership Greenhouse Gas Inventory Guidance
- Indirect Emissions from Purchased Electricity (January 2016).
Figure 1. EPA eGRID2021, January 2023.

## Steam
Scope 2 Emissions from Purchase of Steam
Guidance
(A) Enter annual data for each facility or site in ORANGE cells in Table 1.
- Enter amount of steam purchased in mmBtu. Heat Content conversions can be found on the "Heat Content" sheet.
- Select "Fuel Type" from drop box to indicate the fuel used to generate the steam.
-- If "Fuel Type" is not known, select "Natural Gas" from drop box as default value.
-- If more than one fuel type is used, enter multiple rows, apportioning the steam using the same percentages as the fuel mix.
(B) If steam is purchased at a facility but steam consumption data are not available, an estimate should be made for completeness. See the "Items to Note" section of the Help sheet for suggested estimation approaches.
(C) Preferred Method (steam emission factors ARE available from your supplier). Example entry is shown in first data row (GREEN Italics).
- Enter supplier emission factors for CO2, CH4, and N2O in the purple cells marked as "<enter factor>" if available, otherwise leave factor cells blank.
- These should be expressed in lb / mmBtu of Steam. Heat Content conversions can be found on the "Heat Content" sheet.
- Boiler Efficiency is not necessary if emission factors are available.
- Typically supplier emission factors for steam will apply to both location-based and market-based emissions, and no market-based emission factors need to be entered. However, if there are different applicable market-based emission factors, enter the factors in the yellow cells marked as "<enter factor>". If needed, see the market-based method Help Sheet for guidance.
(D) Alternative Method (supplier-specific emission factors are NOT available). Example entry is shown in second data row (BLUE Italics).
- Enter boiler efficiency. If boiler efficiency is not known, use 80% as default value. Do not enter market-based emission factors.
[6 empty] | Location-Based Use these cells to enter emission factors from the steam supplier (if available) | [5 empty] | Market-Based Use these cells to enter market-based emission factors if different than the supplier emission factors.
Table 1. Fuel, Boiler, Steam and Emission Factor Data for Steam Purchased | [5 empty] | Emission Factors |  |  | Emissions |  |  | Emission Factors |  |  | Emissions
Source ID | Source Description | Source Area (sq ft) | Fuel Type | Boiler | Steam | CO2 | CH4 | N2O | CO2 | CH4 | N2O | CO2 | CH4 | N2O | CO2 | CH4 | N2O
|  |  |  | Efficiency | Purchased | Factor | Factor | Factor | Emissions | Emissions | Emissions | Factor | Factor | Factor | Emissions | Emissions | Emissions
|  |  |  | (%) | (mmBtu) | (kg / mmBtu) | (g / mmBtu) | (g / mmBtu) | (kg) | (g) | (g) | (kg / mmBtu) | (g / mmBtu) | (g / mmBtu) | (kg) | (g) | (g)
Bldg-011 | Office | 5000 | Natural Gas | 80 | 5000 | 72 | 1.5 | 0.6 | 450000 | 9375 | 3750 | 70 | 1 | 0.5 | 437500 | 6250 | 3125
Bldg-012 | Steam-Blr Room | 2000 | Sub-bituminous Coal | 80 | 1000 | <enter factor> | <enter factor> | <enter factor> | 121462.5 | 13750 | 2000 | <enter factor> | <enter factor> | <enter factor> | 121462.5 | 13750 | 2000
[6 empty] | <enter factor> | <enter factor> | <enter factor> |  |  |  | <enter factor> | <enter factor> | <enter factor>
[6 empty] | <enter factor> | <enter factor> | <enter factor> |  |  |  | <enter factor> | <enter factor> | <enter factor>
[6 empty] | <enter factor> | <enter factor> | <enter factor> |  |  |  | <enter factor> | <enter factor> | <enter factor>
[6 empty] | <enter factor> | <enter factor> | <enter factor> |  |  |  | <enter factor> | <enter factor> | <enter factor>
[6 empty] | <enter factor> | <enter factor> | <enter factor> |  |  |  | <enter factor> | <enter factor> | <enter factor>
[6 empty] | <enter factor> | <enter factor> | <enter factor> |  |  |  | <enter factor> | <enter factor> | <enter factor>
[6 empty] | <enter factor> | <enter factor> | <enter factor> |  |  |  | <enter factor> | <enter factor> | <enter factor>
[6 empty] | <enter factor> | <enter factor> | <enter factor> |  |  |  | <enter factor> | <enter factor> | <enter factor>
[6 empty] | <enter factor> | <enter factor> | <enter factor> |  |  |  | <enter factor> | <enter factor> | <enter factor>
[6 empty] | <enter factor> | <enter factor> | <enter factor> |  |  |  | <enter factor> | <enter factor> | <enter factor>
[6 empty] | <enter factor> | <enter factor> | <enter factor> |  |  |  | <enter factor> | <enter factor> | <enter factor>
[6 empty] | <enter factor> | <enter factor> | <enter factor> |  |  |  | <enter factor> | <enter factor> | <enter factor>
[6 empty] | <enter factor> | <enter factor> | <enter factor> |  |  |  | <enter factor> | <enter factor> | <enter factor>
[6 empty] | <enter factor> | <enter factor> | <enter factor> |  |  |  | <enter factor> | <enter factor> | <enter factor>
[6 empty] | <enter factor> | <enter factor> | <enter factor> |  |  |  | <enter factor> | <enter factor> | <enter factor>
[6 empty] | <enter factor> | <enter factor> | <enter factor> |  |  |  | <enter factor> | <enter factor> | <enter factor>
[6 empty] | <enter factor> | <enter factor> | <enter factor> |  |  |  | <enter factor> | <enter factor> | <enter factor>
[6 empty] | <enter factor> | <enter factor> | <enter factor> |  |  |  | <enter factor> | <enter factor> | <enter factor>
[6 empty] | <enter factor> | <enter factor> | <enter factor> |  |  |  | <enter factor> | <enter factor> | <enter factor>
[6 empty] | <enter factor> | <enter factor> | <enter factor> |  |  |  | <enter factor> | <enter factor> | <enter factor>
[6 empty] | <enter factor> | <enter factor> | <enter factor> |  |  |  | <enter factor> | <enter factor> | <enter factor>
[6 empty] | <enter factor> | <enter factor> | <enter factor> |  |  |  | <enter factor> | <enter factor> | <enter factor>
[6 empty] | <enter factor> | <enter factor> | <enter factor> |  |  |  | <enter factor> | <enter factor> | <enter factor>
[6 empty] | <enter factor> | <enter factor> | <enter factor> |  |  |  | <enter factor> | <enter factor> | <enter factor>
[6 empty] | <enter factor> | <enter factor> | <enter factor> |  |  |  | <enter factor> | <enter factor> | <enter factor>
[6 empty] | <enter factor> | <enter factor> | <enter factor> |  |  |  | <enter factor> | <enter factor> | <enter factor>
[6 empty] | <enter factor> | <enter factor> | <enter factor> |  |  |  | <enter factor> | <enter factor> | <enter factor>
[6 empty] | <enter factor> | <enter factor> | <enter factor> |  |  |  | <enter factor> | <enter factor> | <enter factor>
[6 empty] | <enter factor> | <enter factor> | <enter factor> |  |  |  | <enter factor> | <enter factor> | <enter factor>
[6 empty] | <enter factor> | <enter factor> | <enter factor> |  |  |  | <enter factor> | <enter factor> | <enter factor>
[6 empty] | <enter factor> | <enter factor> | <enter factor> |  |  |  | <enter factor> | <enter factor> | <enter factor>
[6 empty] | <enter factor> | <enter factor> | <enter factor> |  |  |  | <enter factor> | <enter factor> | <enter factor>
[6 empty] | <enter factor> | <enter factor> | <enter factor> |  |  |  | <enter factor> | <enter factor> | <enter factor>
[6 empty] | <enter factor> | <enter factor> | <enter factor> |  |  |  | <enter factor> | <enter factor> | <enter factor>
[6 empty] | <enter factor> | <enter factor> | <enter factor> |  |  |  | <enter factor> | <enter factor> | <enter factor>
[6 empty] | <enter factor> | <enter factor> | <enter factor> |  |  |  | <enter factor> | <enter factor> | <enter factor>
[6 empty] | <enter factor> | <enter factor> | <enter factor> |  |  |  | <enter factor> | <enter factor> | <enter factor>
GHG Emissions
Emissions by Source and Fuel Type for Steam Purchased
|  | Location-Based |  |  | Market-Based
Fuel Type |  | CO2 | CH4 | N2O | CO2 | CH4 | N2O
|  | Emissions | Emissions | Emissions | Emissions | Emissions | Emissions
|  | (kg) | (g) | (g) | (kg) | (g) | (g)
Natural Gas |  | 0 | 0 | 0 | 0 | 0 | 0
Distillate Fuel Oil No. 2 |  | 0 | 0 | 0 | 0 | 0 | 0
Residual Fuel Oil No. 6 |  | 0 | 0 | 0 | 0 | 0 | 0
Kerosene |  | 0 | 0 | 0 | 0 | 0 | 0
Liquefied Petroleum Gases (LPG) |  | 0 | 0 | 0 | 0 | 0 | 0
Anthracite Coal |  | 0 | 0 | 0 | 0 | 0 | 0
Bituminous Coal |  | 0 | 0 | 0 | 0 | 0 | 0
Sub-bituminous Coal |  | 0 | 0 | 0 | 0 | 0 | 0
Lignite Coal |  | 0 | 0 | 0 | 0 | 0 | 0
Mixed (Electric Power Sector) |  | 0 | 0 | 0 | 0 | 0 | 0
Coal Coke |  | 0 | 0 | 0 | 0 | 0 | 0
Wood and Wood Residuals |  | 0 | 0 | 0 | 0 | 0 | 0
Landfill Gas |  | 0 | 0 | 0 | 0 | 0 | 0
Total Emissions for All Sources |  | 0 | 0 | 0 | 0 | 0 | 0
CO2 Equivalent Emissions (metric tons)
Location-Based Electricity Emissions |  |  |  |  | 0
Market-Based Electricity Emissions |  |  |  |  | 0

## Business Travel
Scope 3 Emissions from Employee Business Travel
Guidance
(A) Enter annual data in ORANGE cells in the table corresponding to the transport method. Example entry is shown in first row (GREEN Italics).
(B) Mileage data can be entered for individual trips or individual employees, or miles for multiple employees can be subtotaled by
vehicle type or flight length.
(C) For employees traveling by car, select "Vehicle Type" and enter miles traveled (vehicle-miles) in Table 1.
(D) For employees traveling by rail or bus, select "Vehicle Type" and enter miles traveled (passenger-miles) in Table 2.
(E) For employees traveling by air, select "Flight Length" and enter miles traveled (passenger-miles) in Table 3.
--- Note: The emission factors for air travel do not include radiative forcing. Per the GHG Protocol, for air travel emission factors, multipliers or other corrections to account for radiative forcing may be applied to the GWP of emissions arising from aircraft transport. If applied, companies should disclose the specific factor used.
Table 1. Personal Vehicle, Rental Car or Taxi - Business Travel by Vehicle-Miles (CO2, CH4 and N2O)
Source ID | Source Description | Vehicle Type | Vehicle-Miles (miles) | CO2 Emissions (kg) | CH4 Emissions (g) | N2O Emissions (g)
JD-001 | John Doe 1 | Passenger Car | 100 | 31.3 | 0.8 | 0.7
Total for all Personal Vehicle Business Travel |  |  |  | 0 | 0 | 0
Table 2. Rail or Bus - Business Travel by Passenger-Miles (CO2, CH4 and N2O)
Source ID | Source Description | Vehicle Type | Passenger-Miles (miles) | CO2 Emissions (kg) | CH4 Emissions (g) | N2O Emissions (g)
JD-001 | John Doe 1 | Transit Rail (i.e. Subway, Tram) | 100 | 9.6 | 0.8 | 0.11
rail1 | Раджапов Фаркат Фарманович | Transit Rail (i.e. Subway, Tram) | 300 | 28.8 | 2.4 | 0.33
| Рахимова Шахноза Анваровна | Transit Rail (i.e. Subway, Tram) | 400 | 38.4 | 3.2 | 0.44
| Норматов Шербек Бахтиёрович | Transit Rail (i.e. Subway, Tram) | 400 | 38.4 | 3.2 | 0.44
| Муталова Шахло Абдусаматовна | Transit Rail (i.e. Subway, Tram) | 400 | 38.4 | 3.2 | 0.44
| Эгамбердиев Нодир Абдуназарович | Transit Rail (i.e. Subway, Tram) | 400 | 38.4 | 3.2 | 0.44
| Ганиев Абдухалил Абдужалилович | Transit Rail (i.e. Subway, Tram) | 400 | 38.4 | 3.2 | 0.44
| Мухамадиева Дилдора Кабиловна | Transit Rail (i.e. Subway, Tram) | 400 | 38.4 | 3.2 | 0.44
| Рахимов Бахтиёр Неъматович | Transit Rail (i.e. Subway, Tram) | 400 | 38.4 | 3.2 | 0.44
| Отахонова Бахри Ибрахимовна | Transit Rail (i.e. Subway, Tram) | 400 | 38.4 | 3.2 | 0.44
| Тўраев Шавкат Шухратович | Transit Rail (i.e. Subway, Tram) | 230 | 22.08 | 1.84 | 0.253
| Зарипов Адилбек Каримберганович | Transit Rail (i.e. Subway, Tram) | 230 | 22.08 | 1.84 | 0.253
| Бегматова Зиёда Зохиджон қизи | Transit Rail (i.e. Subway, Tram) | 230 | 22.08 | 1.84 | 0.253
| Ахмедова Гулсанам Нурмуханбетовна | Transit Rail (i.e. Subway, Tram) | 230 | 22.08 | 1.84 | 0.253
| Давронбеков Дилмурод Абдужалилович | Transit Rail (i.e. Subway, Tram) | 230 | 22.08 | 1.84 | 0.253
| Нишанов Хасан Ахрамович | Transit Rail (i.e. Subway, Tram) | 230 | 22.08 | 1.84 | 0.253
| Ботиров Файзуллажон Бахтиёрович | Transit Rail (i.e. Subway, Tram) | 230 | 22.08 | 1.84 | 0.253
| Махкамов Бахтиёр Шухратович | Transit Rail (i.e. Subway, Tram) | 230 | 22.08 | 1.84 | 0.253
| Яхшибаев Дониёр Султанбаевич | Transit Rail (i.e. Subway, Tram) | 230 | 22.08 | 1.84 | 0.253
| Тўраев Шавкат Шухратович | Transit Rail (i.e. Subway, Tram) | 230 | 22.08 | 1.84 | 0.253
| Зарипов Адилбек Каримберганович | Transit Rail (i.e. Subway, Tram) | 720 | 69.12 | 5.76 | 0.792
| Жумаев Сохиб Баходирович | Transit Rail (i.e. Subway, Tram) | 720 | 69.12 | 5.76 | 0.792
| Бегматова Зиёда Зохиджон қизи | Transit Rail (i.e. Subway, Tram) | 720 | 69.12 | 5.76 | 0.792
| Жолдасов Шахислам Батирович | Transit Rail (i.e. Subway, Tram) | 720 | 69.12 | 5.76 | 0.792
| Махмудов Жахонгир Хаким ўғли | Transit Rail (i.e. Subway, Tram) | 720 | 69.12 | 5.76 | 0.792
| Амиров Аскар Актамович | Transit Rail (i.e. Subway, Tram) | 720 | 69.12 | 5.76 | 0.792
| Қорабаев Элдор Алижонович | Transit Rail (i.e. Subway, Tram) | 720 | 69.12 | 5.76 | 0.792
| Рахматов Фуркат Абдираззакович | Transit Rail (i.e. Subway, Tram) | 720 | 69.12 | 5.76 | 0.792
| Рахимова Шахноза Нуратдиновна | Transit Rail (i.e. Subway, Tram) | 720 | 69.12 | 5.76 | 0.792
| Муталова Шахло Абдусаматовна | Transit Rail (i.e. Subway, Tram) | 720 | 69.12 | 5.76 | 0.792
| Хакимов Алишер Олимжонович | Transit Rail (i.e. Subway, Tram) | 720 | 69.12 | 5.76 | 0.792
| Мўминов Санжар Саидқулович | Transit Rail (i.e. Subway, Tram) | 720 | 69.12 | 5.76 | 0.792
| Каримов Абдулатиф Ботирович | Transit Rail (i.e. Subway, Tram) | 720 | 69.12 | 5.76 | 0.792
| Бердибоев Олтибой Абдубоқи ўғли | Transit Rail (i.e. Subway, Tram) | 720 | 69.12 | 5.76 | 0.792
| Абдухалилов Хумоюн Мирзо ўғли | Transit Rail (i.e. Subway, Tram) | 720 | 69.12 | 5.76 | 0.792
| Камолов Нодиржон Маъмуржон ўғли | Transit Rail (i.e. Subway, Tram) | 330 | 31.68 | 2.64 | 0.363
| Қўчқоров Жавлон Фахриддин ўғли | Transit Rail (i.e. Subway, Tram) | 330 | 31.68 | 2.64 | 0.363
| Махмудов Аброр Нарзулло ўғли | Transit Rail (i.e. Subway, Tram) | 330 | 31.68 | 2.64 | 0.363
| Артикова Муаззам Ахмедовна | Transit Rail (i.e. Subway, Tram) | 330 | 31.68 | 2.64 | 0.363
| Абидова Шахноза Бахадировна | Transit Rail (i.e. Subway, Tram) | 330 | 31.68 | 2.64 | 0.363
| Рахматуллаев Марат Алимович | Transit Rail (i.e. Subway, Tram) | 330 | 31.68 | 2.64 | 0.363
| Рахимов Бахтиёр Неъматович | Transit Rail (i.e. Subway, Tram) | 330 | 31.68 | 2.64 | 0.363
| Ахмедова Гулсанам Нурмуханбетовна | Transit Rail (i.e. Subway, Tram) | 330 | 31.68 | 2.64 | 0.363
| Ганиев Салим Каримович | Transit Rail (i.e. Subway, Tram) | 330 | 31.68 | 2.64 | 0.363
| Нишанов Хасан Ахрамович | Transit Rail (i.e. Subway, Tram) | 330 | 31.68 | 2.64 | 0.363
| Давронбеков Дилмурод Абдужалилович | Transit Rail (i.e. Subway, Tram) | 540 | 51.84 | 4.32 | 0.594
| Рахматов Фуркат Абдираззакович | Transit Rail (i.e. Subway, Tram) | 540 | 51.84 | 4.32 | 0.594
| Алламуратова Замира Жумамуратовна | Transit Rail (i.e. Subway, Tram) | 540 | 51.84 | 4.32 | 0.594
| Тўраев Шавкат Шухратович | Transit Rail (i.e. Subway, Tram) | 540 | 51.84 | 4.32 | 0.594
| Рахматов Фуркат Абдираззакович | Transit Rail (i.e. Subway, Tram) | 540 | 51.84 | 4.32 | 0.594
| Бегматова Зиёда Зохиджон қизи | Transit Rail (i.e. Subway, Tram) | 540 | 51.84 | 4.32 | 0.594
| Усмонов Жонибек Турдиқулович | Transit Rail (i.e. Subway, Tram) | 540 | 51.84 | 4.32 | 0.594
| Берданов Улуғбек Абдимуродович | Transit Rail (i.e. Subway, Tram) | 540 | 51.84 | 4.32 | 0.594
| Ботиров Файзуллажон Бахтиёрович | Transit Rail (i.e. Subway, Tram) | 540 | 51.84 | 4.32 | 0.594
| Очилов Улуғбек Шомуродович | Transit Rail (i.e. Subway, Tram) | 540 | 51.84 | 4.32 | 0.594
| Абдурахманова Фарангиз Шавкат қизи | Transit Rail (i.e. Subway, Tram) | 540 | 51.84 | 4.32 | 0.594
| Ташпулатова Арзайм Бахавединовна | Transit Rail (i.e. Subway, Tram) | 460 | 44.16 | 3.68 | 0.506
| Ахмеджанова Гулбахор Бакиевна | Transit Rail (i.e. Subway, Tram) | 460 | 44.16 | 3.68 | 0.506
| Хакимов Алишер Олимжонович | Transit Rail (i.e. Subway, Tram) | 460 | 44.16 | 3.68 | 0.506
| Муратова Лолахон Халикуловна | Transit Rail (i.e. Subway, Tram) | 460 | 44.16 | 3.68 | 0.506
| Тошматов Салохиддин Зайниддинович | Transit Rail (i.e. Subway, Tram) | 460 | 44.16 | 3.68 | 0.506
| Режепов Шовкат Бахтиярович | Transit Rail (i.e. Subway, Tram) | 460 | 44.16 | 3.68 | 0.506
| Тўраев Шавкат Шухратович | Transit Rail (i.e. Subway, Tram) | 460 | 44.16 | 3.68 | 0.506
| Мамадалиев Хусниддин Абдужалилович | Transit Rail (i.e. Subway, Tram) | 460 | 44.16 | 3.68 | 0.506
| Худазаров Равшан сапарович | Transit Rail (i.e. Subway, Tram) | 460 | 44.16 | 3.68 | 0.506
| Джураев Тўлқин Бойсаатович | Transit Rail (i.e. Subway, Tram) | 460 | 44.16 | 3.68 | 0.506
| Хайдаров Камолиддин Баратович | Transit Rail (i.e. Subway, Tram) | 610 | 58.56 | 4.88 | 0.671
| Нарзиев Носир Бахшиллоевич | Transit Rail (i.e. Subway, Tram) | 610 | 58.56 | 4.88 | 0.671
| Хасанов Достон Тўраевич | Transit Rail (i.e. Subway, Tram) | 610 | 58.56 | 4.88 | 0.671
| Хужаматов Халимжон Ергашевич | Transit Rail (i.e. Subway, Tram) | 610 | 58.56 | 4.88 | 0.671
| Хамдамов Ўткир Рахматуллаевич | Transit Rail (i.e. Subway, Tram) | 610 | 58.56 | 4.88 | 0.671
| Лазарев Амир Пийшенбаевич | Transit Rail (i.e. Subway, Tram) | 610 | 58.56 | 4.88 | 0.671
| Абдурахманов Кахар Патахович | Transit Rail (i.e. Subway, Tram) | 610 | 58.56 | 4.88 | 0.671
| Тоҳиров Улуғбек Холмирзаевич | Transit Rail (i.e. Subway, Tram) | 610 | 58.56 | 4.88 | 0.671
| Султанова Хилола Жамолиддиновна | Transit Rail (i.e. Subway, Tram) | 610 | 58.56 | 4.88 | 0.671
| Тўраев Шавкат Шухратович | Transit Rail (i.e. Subway, Tram) | 610 | 58.56 | 4.88 | 0.671
| Махкамов Бахтиёр Шухратович | Transit Rail (i.e. Subway, Tram) | 610 | 58.56 | 4.88 | 0.671
| Тўраев Шавкат Шухратович | Transit Rail (i.e. Subway, Tram) | 330 | 31.68 | 2.64 | 0.363
| Юсупов Иброхимбек | Transit Rail (i.e. Subway, Tram) | 330 | 31.68 | 2.64 | 0.363
| Собитова Шахноза Шокир қизи | Transit Rail (i.e. Subway, Tram) | 330 | 31.68 | 2.64 | 0.363
Total for all Rail and Bus Business Travel |  |  |  | 3661.44 | 305.12 | 41.954
Table 3. Air - Business Travel by Passenger-Miles (CO2, CH4 and N2O)
Source ID | Source Description | Flight Length | Passenger-Miles (miles) | CO2 Emissions (kg) | CH4 Emissions (g) | N2O Emissions (g)
JD-001 | John Doe 1 | Medium Haul (>= 300 miles, < 2300 miles) | 1000 | 229 | 10.4 | 8.5
| G'ulomov Sherzod Rajaboyevich | Air Long Haul (>= 2300 miles) | 5000 | 815 | 3 | 26
| Xidirova Charos Muroddullayevna | Air Long Haul (>= 2300 miles) | 3200 | 521.6 | 1.92 | 16.64
| Jabborova Nozima Sattor qizi | Air Long Haul (>= 2300 miles) | 3200 | 521.6 | 1.92 | 16.64
| Jabborov Xayitmurod Ishmo'min o'g'li | Air Long Haul (>= 2300 miles) | 3200 | 521.6 | 1.92 | 16.64
| Nosirov Xabibullo Xikmatillo o'g'li | Air Long Haul (>= 2300 miles) | 3200 | 521.6 | 1.92 | 16.64
| Yusupov Axmed | Air Long Haul (>= 2300 miles) | 3200 | 521.6 | 1.92 | 16.64
| Davronbekov Abdujalilovich | Air Long Haul (>= 2300 miles) | 3200 | 521.6 | 1.92 | 16.64
| Zakirova Feruza Maxmudovna | Air Long Haul (>= 2300 miles) | 3200 | 521.6 | 1.92 | 16.64
| Norov Elnur Islomovich | Air Long Haul (>= 2300 miles) | 4000 | 652 | 2.4 | 20.8
| G'ulomova Nigora Farxod qizi | Air Long Haul (>= 2300 miles) | 4000 | 652 | 2.4 | 20.8
| Zaynidinov Xakimjon Nasridinovich | Air Long Haul (>= 2300 miles) | 4000 | 652 | 2.4 | 20.8
| Raxmatullayev Marat Alimovich | Air Long Haul (>= 2300 miles) | 4000 | 652 | 2.4 | 20.8
| Tashev Komil Axmatovich | Air Long Haul (>= 2300 miles) | 4000 | 652 | 2.4 | 20.8
| Xudoyqulov Zarif To'raqulovich | Air Long Haul (>= 2300 miles) | 4000 | 652 | 2.4 | 20.8
| Xamidov Sherzod Jalolidin o'g'li | Air Long Haul (>= 2300 miles) | 4000 | 652 | 2.4 | 20.8
| Begmatov Shoxrux Abduvaxob o'g'li | Air Long Haul (>= 2300 miles) | 4000 | 652 | 2.4 | 20.8
| Atashikova Nilufar Anarmatovna | Air Long Haul (>= 2300 miles) | 3800 | 619.4 | 2.28 | 19.76
| Sattorov Xurshid Abdishukurovich | Air Long Haul (>= 2300 miles) | 6000 | 978 | 3.6 | 31.2
| Yusupov Axmed | Air Long Haul (>= 2300 miles) | 6000 | 978 | 3.6 | 31.2
| Isayev Rixsi | Air Long Haul (>= 2300 miles) | 6000 | 978 | 3.6 | 31.2
| Nosirov Xabibullo Xikmatillo o'g'li | Air Long Haul (>= 2300 miles) | 6000 | 978 | 3.6 | 31.2
| Sattorov Xurshid Abdishukurovich | Air Long Haul (>= 2300 miles) | 1300 | 211.9 | 0.78 | 6.76
| Yusupov Axmed | Air Long Haul (>= 2300 miles) | 1300 | 211.9 | 0.78 | 6.76
| Davronbekov Dilmurod Abdujalilovich | Air Long Haul (>= 2300 miles) | 1300 | 211.9 | 0.78 | 6.76
| Nosirov Xabibullo Xikmatillo o'g'li | Air Long Haul (>= 2300 miles) | 1300 | 211.9 | 0.78 | 6.76
| Zakirova Feruza Maxmudovna | Air Long Haul (>= 2300 miles) | 3800 | 619.4 | 2.28 | 19.76
| Maxkamov Baxtiyor Shuxratovich | Air Long Haul (>= 2300 miles) | 3800 | 619.4 | 2.28 | 19.76
| Sultanov Djamshid Baxodirovich | Air Long Haul (>= 2300 miles) | 3800 | 619.4 | 2.28 | 19.76
| Yusupov Ibrohimbek | Air Long Haul (>= 2300 miles) | 14000 | 2282 | 8.4 | 72.8
| Xujamatov Xalimjon Ergashevich | Air Long Haul (>= 2300 miles) | 14000 | 2282 | 8.4 | 72.8
| Hasanov Doston To'rayevich | Air Long Haul (>= 2300 miles) | 14000 | 2282 | 8.4 | 72.8
| Xamdamov O'tkir Raxmatullayevich | Air Long Haul (>= 2300 miles) | 14000 | 2282 | 8.4 | 72.8
| Yusupov Ibrohimbek | Air Long Haul (>= 2300 miles) | 14000 | 2282 | 8.4 | 72.8
| Ro'ziboyev Ortiq Baxtiyarovich | Air Long Haul (>= 2300 miles) | 14000 | 2282 | 8.4 | 72.8
| Maxmudjanov Sarvar Ulug'bekovich | Air Long Haul (>= 2300 miles) | 14000 | 2282 | 8.4 | 72.8
| Maxkamov Baxtiyor Shuxratovich | Air Long Haul (>= 2300 miles) | 10000 | 1630 | 6 | 52
| Toshmatov Saloxiddin Zayniddinovich | Air Long Haul (>= 2300 miles) | 10000 | 1630 | 6 | 52
| Narzullayev Inomjon Sadulla o'g'li | Air Long Haul (>= 2300 miles) | 10000 | 1630 | 6 | 52
| To'rayev Shavkat Shuxratovich | Air Long Haul (>= 2300 miles) | 10000 | 1630 | 6 | 52
| Ergashev Abdunabi Qarshibayevich | Air Long Haul (>= 2300 miles) | 5000 | 815 | 3 | 26
| Sultonova Xilola Jamolutdinovna | Air Long Haul (>= 2300 miles) | 3200 | 521.6 | 1.92 | 16.64
| Abdullayeva Simela Xristoforovna | Air Long Haul (>= 2300 miles) | 3200 | 521.6 | 1.92 | 16.64
| Xudoyqulov Zarif To'raqulovich | Air Long Haul (>= 2300 miles) | 3200 | 521.6 | 1.92 | 16.64
| Sharipova Aziza Abdumannopovna | Air Long Haul (>= 2300 miles) | 3200 | 521.6 | 1.92 | 16.64
| Ibragimova Nayira Anvarovna | Air Long Haul (>= 2300 miles) | 3200 | 521.6 | 1.92 | 16.64
| Ismoilova Gulnora Fayzullayevna | Air Long Haul (>= 2300 miles) | 3200 | 521.6 | 1.92 | 16.64
| Narzullayeva Maftuna Shuhrat qizi | Air Long Haul (>= 2300 miles) | 3200 | 521.6 | 1.92 | 16.64
| Zaripova Dilnoza Anvarovna | Air Long Haul (>= 2300 miles) | 4000 | 652 | 2.4 | 20.8
| Rasulova Nasibaxon Yusufjonovna | Air Long Haul (>= 2300 miles) | 4000 | 652 | 2.4 | 20.8
| Beknazarova Saida Safibullayevna | Air Long Haul (>= 2300 miles) | 4000 | 652 | 2.4 | 20.8
| Nosirov Xabibullo Xikmatillo o'g'li | Air Long Haul (>= 2300 miles) | 4000 | 652 | 2.4 | 20.8
| Davronbekov Dilmurod Abdujalilovich | Air Long Haul (>= 2300 miles) | 4000 | 652 | 2.4 | 20.8
| Zokirova Feruza Maxmudovna | Air Long Haul (>= 2300 miles) | 4000 | 652 | 2.4 | 20.8
| Maxmudov Jahongir Xakim o'g'li | Air Long Haul (>= 2300 miles) | 4000 | 652 | 2.4 | 20.8
| Ibrohimov Baxrom Sobirjon o'g'li | Air Long Haul (>= 2300 miles) | 4000 | 652 | 2.4 | 20.8
| Maxkamov Baxtiyor Shuxratovich | Air Long Haul (>= 2300 miles) | 3800 | 619.4 | 2.28 | 19.76
| Sultanov Djamshid Baxodirovich | Air Long Haul (>= 2300 miles) | 6000 | 978 | 3.6 | 31.2
| Tashev Komil Axmatovich | Air Long Haul (>= 2300 miles) | 6000 | 978 | 3.6 | 31.2
| Yusupov Ibrohimbek | Air Long Haul (>= 2300 miles) | 6000 | 978 | 3.6 | 31.2
| Sobirov Shaxzod Ozod o'g'li | Air Long Haul (>= 2300 miles) | 6000 | 978 | 3.6 | 31.2
| Saitkamolov Muxammadxo'ja Sobirxo'ja o'g'li | Air Long Haul (>= 2300 miles) | 1300 | 211.9 | 0.78 | 6.76
| Kuchkarov Temurbek Ataxanovich | Air Long Haul (>= 2300 miles) | 1300 | 211.9 | 0.78 | 6.76
| Xudoyqulov Zarif To'raqulovich | Air Long Haul (>= 2300 miles) | 1300 | 211.9 | 0.78 | 6.76
| Narzullayev Inomjon Sadulla o'g'li | Air Long Haul (>= 2300 miles) | 1300 | 211.9 | 0.78 | 6.76
| Shamsiyev Alibek Sobirovich | Air Long Haul (>= 2300 miles) | 3800 | 619.4 | 2.28 | 19.76
| Abduvaxidov Farrux Nosirjonovich | Air Long Haul (>= 2300 miles) | 3800 | 619.4 | 2.28 | 19.76
| Yaxshiboyev Doniyor Sultanbayevich | Air Long Haul (>= 2300 miles) | 3800 | 619.4 | 2.28 | 19.76
| Begmatova Ziyoda Zahidjon qizi | Air Long Haul (>= 2300 miles) | 14000 | 2282 | 8.4 | 72.8
| Berdanov Ulug'bek Abdurodovich | Air Long Haul (>= 2300 miles) | 14000 | 2282 | 8.4 | 72.8
| Ibrohimov Baxrom Sobirjon o'g'li | Air Long Haul (>= 2300 miles) | 14000 | 2282 | 8.4 | 72.8
| Ahmedova Xusniya Xusanovna | Air Long Haul (>= 2300 miles) | 14000 | 2282 | 8.4 | 72.8
| Ismoilova Gulnora Fayzullayevna | Air Long Haul (>= 2300 miles) | 14000 | 2282 | 8.4 | 72.8
| Xo'jayev Jamol Ismatullayevich | Air Long Haul (>= 2300 miles) | 14000 | 2282 | 8.4 | 72.8
| Karimova Diyora Abduvaxidovna | Air Long Haul (>= 2300 miles) | 1000 | 163 | 0.6 | 5.2
| Qobilov Sirojiddin Sherkulovich | Air Long Haul (>= 2300 miles) | 10000 | 1630 | 6 | 52
| Mirzayeva Malika Bahadirovna | Air Long Haul (>= 2300 miles) | 10000 | 1630 | 6 | 52
| Usmonov Jonibek Turdiqulovich | Air Long Haul (>= 2300 miles) | 10000 | 1630 | 6 | 52
| Beknazarova Saida Safibullayevna | Air Long Haul (>= 2300 miles) | 10000 | 1630 | 6 | 52
| Sultanov Djamshid Baxodirovich | Air Long Haul (>= 2300 miles) | 1300 | 211.9 | 0.78 | 6.76
| Nosirov Xabibullo Xikmatillo o'g'li | Air Long Haul (>= 2300 miles) | 1300 | 211.9 | 0.78 | 6.76
| Yusupov Axmed | Air Long Haul (>= 2300 miles) | 1300 | 211.9 | 0.78 | 6.76
| Kerimov Komil Fikratovich | Air Long Haul (>= 2300 miles) | 13000 | 2119 | 7.8 | 67.6
| Qoraboyev Eldor Alijonovich | Air Long Haul (>= 2300 miles) | 3800 | 619.4 | 2.28 | 19.76
| Jo'ldoshev Shoislom Batirovich | Air Long Haul (>= 2300 miles) | 3800 | 619.4 | 2.28 | 19.76
| Sadirov Farhod Shuxrat o'gli | Air Long Haul (>= 2300 miles) | 3800 | 619.4 | 2.28 | 19.76
| Nosirov Xabibullo Xikmatillo o'g'li | Air Long Haul (>= 2300 miles) | 14000 | 2282 | 8.4 | 72.8
| Yusupov Axmed | Air Long Haul (>= 2300 miles) | 14000 | 2282 | 8.4 | 72.8
| Sultonova Maxbuba Odilovna | Air Long Haul (>= 2300 miles) | 14000 | 2282 | 8.4 | 72.8
| To'rayev Shavkat Shuxratovich | Air Long Haul (>= 2300 miles) | 14000 | 2282 | 8.4 | 72.8
| Tashev Komil Axmatovich | Air Long Haul (>= 2300 miles) | 14000 | 2282 | 8.4 | 72.8
| Maxmudjanov Sarvar Ulug'bekovich | Air Long Haul (>= 2300 miles) | 14000 | 2282 | 8.4 | 72.8
| Nosirov Xabibullo Xikmatillo o'g'li | Air Long Haul (>= 2300 miles) | 1000 | 163 | 0.6 | 5.2
| Isayev Rixsi | Air Long Haul (>= 2300 miles) | 10000 | 1630 | 6 | 52
| Yusupov Axmed | Air Long Haul (>= 2300 miles) | 10000 | 1630 | 6 | 52
| Zakirova Feruza Maxmudovna | Air Long Haul (>= 2300 miles) | 10000 | 1630 | 6 | 52
| Maxmudov Jahongir Xakim o'g'li | Air Long Haul (>= 2300 miles) | 10000 | 1630 | 6 | 52
| Zayniddinov Xakimjon Nasridinovih | Air Long Haul (>= 2300 miles) | 1300 | 211.9 | 0.78 | 6.76
| Maxmudjanov Sarvar Ulug'bekovich | Air Long Haul (>= 2300 miles) | 1300 | 211.9 | 0.78 | 6.76
| Azimov Bunyod Raximjonovich | Air Long Haul (>= 2300 miles) | 1300 | 211.9 | 0.78 | 6.76
| Husanov Doston To'rayevich | Air Long Haul (>= 2300 miles) | 13000 | 2119 | 7.8 | 67.6
| Xujamatov Xalimjon Ergashovich | Air Long Haul (>= 2300 miles) | 3800 | 619.4 | 2.28 | 19.76
| Reypnazarov Ernazar Nurjamiyevich | Air Long Haul (>= 2300 miles) | 3800 | 619.4 | 2.28 | 19.76
| Maxkamov Baxtiyor Shuxratovich | Air Long Haul (>= 2300 miles) | 3800 | 619.4 | 2.28 | 19.76
| Tashev Komil Axmatovich | Air Long Haul (>= 2300 miles) | 14000 | 2282 | 8.4 | 72.8
| Yusupov Ibroximbek | Air Long Haul (>= 2300 miles) | 14000 | 2282 | 8.4 | 72.8
| Sobirov Shaxzod Ozod o'g'li | Air Long Haul (>= 2300 miles) | 14000 | 2282 | 8.4 | 72.8
| Maxmudov Jahongir Xakim o'g'li | Air Long Haul (>= 2300 miles) | 14000 | 2282 | 8.4 | 72.8
| Qodirov Zarif Zafarovich | Air Long Haul (>= 2300 miles) | 14000 | 2282 | 8.4 | 72.8
| Nuraliyev Faxriddin Murodillayevich | Air Long Haul (>= 2300 miles) | 14000 | 2282 | 8.4 | 72.8
| Tastanova Saida Aldiyarovna | Air Long Haul (>= 2300 miles) | 1000 | 163 | 0.6 | 5.2
| Sultanov Djamshid Baxodirovich | Air Long Haul (>= 2300 miles) | 10000 | 1630 | 6 | 52
| G'ulomov Sherzod Rajaboyevich | Air Long Haul (>= 2300 miles) | 10000 | 1630 | 6 | 52
| Eshmurodov Dilshod Elmurodovich | Air Long Haul (>= 2300 miles) | 10000 | 1630 | 6 | 52
| Nosirov Xabibullo Xikmatillo o'g'li | Air Long Haul (>= 2300 miles) | 10000 | 1630 | 6 | 52
| Maxkamov Baxtiyor Shuxratovich | Air Long Haul (>= 2300 miles) | 1300 | 211.9 | 0.78 | 6.76
| Redjepov Shavkat Baxtiyarovich | Air Long Haul (>= 2300 miles) | 1300 | 211.9 | 0.78 | 6.76
| Toshmatov Saloxiddin Zayniddinovich | Air Long Haul (>= 2300 miles) | 1300 | 211.9 | 0.78 | 6.76
| Kamolov Nodirjon Ma'murjon o'g'li | Air Long Haul (>= 2300 miles) | 13000 | 2119 | 7.8 | 67.6
| Raxmatullayev Marat Alimovich | Air Long Haul (>= 2300 miles) | 3100 | 505.3 | 1.86 | 16.12
| Normatov Sherbek Baxtiyorovich | Air Long Haul (>= 2300 miles) | 3800 | 619.4 | 2.28 | 19.76
| Maxkamov Baxtiyor Shuxratovich | Air Long Haul (>= 2300 miles) | 3800 | 619.4 | 2.28 | 19.76
| Berdanov Ulug'bek Abdumurodovich | Air Long Haul (>= 2300 miles) | 14000 | 2282 | 8.4 | 72.8
| Igamberdiyev Kariberdi Abdullaevich | Air Long Haul (>= 2300 miles) | 14000 | 2282 | 8.4 | 72.8
| Maxmudjanov Sarvar Ulug'bekovich | Air Long Haul (>= 2300 miles) | 14000 | 2282 | 8.4 | 72.8
| Iminova Nargiza Akramovna | Air Long Haul (>= 2300 miles) | 14000 | 2282 | 8.4 | 72.8
| Tulenova Gulmira Jandarovna | Air Long Haul (>= 2300 miles) | 14000 | 2282 | 8.4 | 72.8
| Xidirova Charos Murodullayevna | Air Long Haul (>= 2300 miles) | 14000 | 2282 | 8.4 | 72.8
| Xusanova Nigora Askarovna | Air Long Haul (>= 2300 miles) | 1000 | 163 | 0.6 | 5.2
| Xajiyeva Nazokat Davronbekovna | Air Long Haul (>= 2300 miles) | 10000 | 1630 | 6 | 52
| Shaislamova Muazzamxon Raximxodjayevna | Air Long Haul (>= 2300 miles) | 10000 | 1630 | 6 | 52
| Nabiyev Saidaxrorxon Dilmurod o'g'li | Air Long Haul (>= 2300 miles) | 10000 | 1630 | 6 | 52
| Naimov Ahadjon Tojimirza o'g'li | Air Long Haul (>= 2300 miles) | 10000 | 1630 | 6 | 52
| Eshmurodov Dilshod Elmurodovich | Air Long Haul (>= 2300 miles) | 10000 | 1630 | 6 | 52
| Nosirov Xabibullo Xikmatillo o'g'li | Air Long Haul (>= 2300 miles) | 10000 | 1630 | 6 | 52
| Maxkamov Baxtiyor Shuxratovich | Air Long Haul (>= 2300 miles) | 1300 | 211.9 | 0.78 | 6.76
| Redjepov Shavkat Baxtiyarovich | Air Long Haul (>= 2300 miles) | 1300 | 211.9 | 0.78 | 6.76
| Toshmatov Saloxiddin Zayniddinovich | Air Long Haul (>= 2300 miles) | 1300 | 211.9 | 0.78 | 6.76
| Kamolov Nodirjon Ma'murjon o'g'li | Air Long Haul (>= 2300 miles) | 13000 | 2119 | 7.8 | 67.6
| Raxmatullayev Marat Alimovich | Air Long Haul (>= 2300 miles) | 3100 | 505.3 | 1.86 | 16.12
| Normatov Sherbek Baxtiyorovich | Air Long Haul (>= 2300 miles) | 3800 | 619.4 | 2.28 | 19.76
| Maxkamov Baxtiyor Shuxratovich | Air Long Haul (>= 2300 miles) | 3800 | 619.4 | 2.28 | 19.76
| Berdanov Ulug'bek Abdumurodovich | Air Long Haul (>= 2300 miles) | 14000 | 2282 | 8.4 | 72.8
| Igamberdiyev Kariberdi Abdullaevich | Air Long Haul (>= 2300 miles) | 14000 | 2282 | 8.4 | 72.8
| Maxmudjanov Sarvar Ulug'bekovich | Air Long Haul (>= 2300 miles) | 14000 | 2282 | 8.4 | 72.8
| Iminova Nargiza Akramovna | Air Long Haul (>= 2300 miles) | 14000 | 2282 | 8.4 | 72.8
| Tulenova Gulmira Jandarovna | Air Long Haul (>= 2300 miles) | 14000 | 2282 | 8.4 | 72.8
| Ташев Комил Ахматович | Air Short Haul (< 300 miles) | 14000 | 2898 | 89.6 | 92.4
| Ғуломова Нигора Фарход қизи | Air Medium Haul (>= 300 miles, < 2300 miles) | 1000 | 129 | 0.6 | 4.1
| Бекназарова Саида Сафибуллаевна | Air Medium Haul (>= 300 miles, < 2300 miles) | 1000 | 129 | 0.6 | 4.1
| Зайниддинов Хакимжон Насиридинович | Air Medium Haul (>= 300 miles, < 2300 miles) | 1000 | 129 | 0.6 | 4.1
| Тўраев Шавкат Шухратович | Air Medium Haul (>= 300 miles, < 2300 miles) | 1000 | 129 | 0.6 | 4.1
| Рахматов Фуркат Абдираззакович | Air Medium Haul (>= 300 miles, < 2300 miles) | 1000 | 129 | 0.6 | 4.1
| Жумаев Сохиб Баходирович | Air Medium Haul (>= 300 miles, < 2300 miles) | 1000 | 129 | 0.6 | 4.1
| Делов Тўлқин Эркинович | Air Medium Haul (>= 300 miles, < 2300 miles) | 1000 | 129 | 0.6 | 4.1
| Боймуродов Бобур Элмуродович | Air Medium Haul (>= 300 miles, < 2300 miles) | 1000 | 129 | 0.6 | 4.1
| Тўраев Шавкат Шухратович | Air Medium Haul (>= 300 miles, < 2300 miles) | 1000 | 129 | 0.6 | 4.1
| Носиров Хабибулло Хикматилло ўғли | Air Medium Haul (>= 300 miles, < 2300 miles) | 1000 | 129 | 0.6 | 4.1
| Саттаров Хуршид Адишукурович | Air Medium Haul (>= 300 miles, < 2300 miles) | 1000 | 129 | 0.6 | 4.1
| Юсупов Ахмед | Air Medium Haul (>= 300 miles, < 2300 miles) | 2100 | 270.9 | 1.26 | 8.61
| Исаев Рихси | Air Medium Haul (>= 300 miles, < 2300 miles) | 2100 | 270.9 | 1.26 | 8.61
| Махкамов Бахтиёр Шухратович | Air Medium Haul (>= 300 miles, < 2300 miles) | 2100 | 270.9 | 1.26 | 8.61
| Тўраев Шавкат Шухратович | Air Medium Haul (>= 300 miles, < 2300 miles) | 2100 | 270.9 | 1.26 | 8.61
| Усмонов Жонибек Турдиқулович | Air Medium Haul (>= 300 miles, < 2300 miles) | 2100 | 270.9 | 1.26 | 8.61
| Рахматуллаев Миржалол Хатам ўғли | Air Medium Haul (>= 300 miles, < 2300 miles) | 2100 | 270.9 | 1.26 | 8.61
| Умурзоқов Маъмуржон Асқар ўғли | Air Medium Haul (>= 300 miles, < 2300 miles) | 2100 | 270.9 | 1.26 | 8.61
| Тўраев Шавкат Шухратович | Air Medium Haul (>= 300 miles, < 2300 miles) | 2100 | 270.9 | 1.26 | 8.61
| Жолдасов Шахислам Батирович | Air Medium Haul (>= 300 miles, < 2300 miles) | 2100 | 270.9 | 1.26 | 8.61
| Қўчқоров Жавлон Фахриддин ўғли | Air Medium Haul (>= 300 miles, < 2300 miles) | 2100 | 270.9 | 1.26 | 8.61
| Зайниддинов Хакимжон Насиридинович | Air Medium Haul (>= 300 miles, < 2300 miles) | 1800 | 232.2 | 1.08 | 7.38
| Юсупов Иброхимбек | Air Medium Haul (>= 300 miles, < 2300 miles) | 1800 | 232.2 | 1.08 | 7.38
| Махмуджонов Сарвар Улуғбекович | Air Medium Haul (>= 300 miles, < 2300 miles) | 1800 | 232.2 | 1.08 | 7.38
| Дадажонова Зилола Ботиржон қизи | Air Medium Haul (>= 300 miles, < 2300 miles) | 1800 | 232.2 | 1.08 | 7.38
| Рахматуллаев Марат Алимович | Air Medium Haul (>= 300 miles, < 2300 miles) | 1800 | 232.2 | 1.08 | 7.38
| Ганиева Барно Илхамовна | Air Medium Haul (>= 300 miles, < 2300 miles) | 1800 | 232.2 | 1.08 | 7.38
| Мухамедова Малика Киловна | Air Medium Haul (>= 300 miles, < 2300 miles) | 1800 | 232.2 | 1.08 | 7.38
| Махкамова Нодира Рахмановна | Air Medium Haul (>= 300 miles, < 2300 miles) | 800 | 103.2 | 0.48 | 3.28
| Рахматуллаев Марат Алимович | Air Medium Haul (>= 300 miles, < 2300 miles) | 800 | 103.2 | 0.48 | 3.28
| Ахмедова Гулсанам Нурмуханбетовна | Air Medium Haul (>= 300 miles, < 2300 miles) | 800 | 103.2 | 0.48 | 3.28
| Нуралиев Фахриддин Муродиллаевич | Air Medium Haul (>= 300 miles, < 2300 miles) | 800 | 103.2 | 0.48 | 3.28
| Ганиев Абдухалил Абдужалилович | Air Medium Haul (>= 300 miles, < 2300 miles) | 800 | 103.2 | 0.48 | 3.28
| Мухамедова Малика Киловна | Air Medium Haul (>= 300 miles, < 2300 miles) | 800 | 103.2 | 0.48 | 3.28
| Абдувахидов Фаррух Носиржонович | Air Medium Haul (>= 300 miles, < 2300 miles) | 800 | 103.2 | 0.48 | 3.28
| Ишанов Рустамхужа Алишерходжаевич | Air Medium Haul (>= 300 miles, < 2300 miles) | 800 | 103.2 | 0.48 | 3.28
| Қўчқоров Жавлон Фахриддин ўғли | Air Short Haul (< 300 miles) | 250 | 51.75 | 1.6 | 1.65
| Зиёдуллаев Сардор Камолиддин ўғли | Air Short Haul (< 300 miles) | 110 | 22.77 | 0.704 | 0.726
| Султанова Хилола Жамолиддиновна | Air Short Haul (< 300 miles) | 200 | 41.4 | 1.28 | 1.32
| Носиров Хабибулло Хикматилло ўғли | Air Short Haul (< 300 miles) | 245 | 50.715 | 1.568 | 1.617
| Газиев Хушнуд Ғайбуллаевич | Air Short Haul (< 300 miles) | 245 | 50.715 | 1.568 | 1.617
| Тўраев Шавкат Шухратович | Air Short Haul (< 300 miles) | 300 | 62.1 | 1.92 | 1.98
| Берданов Улуғбек Абдимуродович | Air Short Haul (< 300 miles) | 300 | 62.1 | 1.92 | 1.98
| Усмонов Жонибек Турдиқулович | Air Short Haul (< 300 miles) | 300 | 62.1 | 1.92 | 1.98
| Нарзуллаев Иномжон Садулла ўғли | Air Short Haul (< 300 miles) | 300 | 62.1 | 1.92 | 1.98
| Джуманов Жамолжон Худойкулович | Air Short Haul (< 300 miles) | 300
| Исаев Рихси | Air Short Haul (< 300 miles) | 130 | 26.91 | 0.832 | 0.858
Total for all Air Business Travel |  |  |  | 180695.86 | 763.872 | 5763.688
GHG Emissions
Total CO2 Emissions by Travel Type
Transport Type |  | CO2 (kg) | CH4 (g) | N2O (g)
Passenger Car |  | 0 | 0 | 0
Light-Duty Truck |  | 0 | 0 | 0
Motorcycle |  | 0 | 0 | 0
Intercity Rail - Northeast Corridor |  | 0 | 0 | 0
Intercity Rail - Other Routes |  | 0 | 0 | 0
Intercity Rail - National Average |  | 0 | 0 | 0
Commuter Rail |  | 0 | 0 | 0
Transit Rail (i.e. Subway, Tram) |  | 3661.44 | 305.12 | 41.954
Bus |  | 0 | 0 | 0
Air Short Haul (< 300 miles) |  | 3390.66 | 104.832 | 108.108
Air Medium Haul (>= 300 miles, < 2300 miles) |  | 6579 | 30.6 | 209.1
Air Long Haul (>= 2300 miles) |  | 170726.2 | 628.44 | 5446.48
Total CO2 Equivalent Emissions (metric tons) - Employee Business Travel |  |  | 186.1141

## Commuting
Scope 3 Emissions from Employee Commuting
Guidance
(A) Enter annual data in ORANGE cells in the table corresponding to the transport method. Example entry is shown in first row (GREEN Italics).
(B) For employees commuting in a personal vehicle, select the "Vehicle Type" and enter miles traveled (vehicle-miles) in Table 1.
(C) For employees commuting using public transportation, select the "Transport Type" and enter miles traveled (passenger-miles) in Table 2.
Tip: If more than one employee travels by the same vehicle type or transport type, miles can be combined and entered in one row.
Table 1. Personal Vehicle - Employee Commuting by Vehicle-Miles (CO2, CH4 and N2O)
Source ID | Source Description | Vehicle Type | Vehicle-Miles (miles) | CO2 Emissions (kg) | CH4 Emissions (g) | N2O Emissions (g)
JD-001 | John Doe 1 | Passenger Car | 100 | 31.3 | 0.8 | 0.7
Total for all Personal Vehicle Employee Commuting |  |  |  | 0 | 0 | 0
Table 2. Public Transportation - Employee Commuting by Passenger-Miles (CO2, CH4 and N2O)
Source ID | Source Description | Transport Type | Passenger-Miles (miles) | CO2 Emissions (kg) | CH4 Emissions (g) | N2O Emissions (g)
JD-001 | John Doe 1 | Bus | 100 | 5.5 | 0.63 | 0.11
Total for all Public Transportation Employee Commuting |  |  |  | 0 | 0 | 0
GHG Emissions
Total CO2 Emissions by Commuting Type
Transport Type |  | CO2 (kg) | CH4 (g) | N2O (g)
Passenger Car |  | 0 | 0 | 0
Light-Duty Truck |  | 0 | 0 | 0
Motorcycle |  | 0 | 0 | 0
Intercity Rail - Northeast Corridor |  | 0 | 0 | 0
Intercity Rail - Other Routes |  | 0 | 0 | 0
Intercity Rail - National Average |  | 0 | 0 | 0
Commuter Rail |  | 0 | 0 | 0
Transit Rail (i.e. Subway, Tram) |  | 0 | 0 | 0
Bus |  | 0 | 0 | 0
Total CO2 Equivalent Emissions (metric tons) - Commuting |  |  | 0

## Upstream Trans and Dist
Scope 3 Emissions from Upstream Transportation and Distribution
Guidance
(A) Enter annual data in ORANGE cells in the table corresponding to the transport method. Example entry is shown in first row (GREEN Italics).
(B) For rail, water, or air shipments, enter short ton-mile data in Table 2. See Help sheet for details on calculating short ton-miles.
(C) For road shipments, if your organization's product is the only product transported in the vehicle (i.e. full truckload shipment) then enter the vehicle type and miles for each leg of transport in Table 1. Emissions are calculated using vehicle-miles.
(D) For road shipments, if your organization's product makes up only part of the truck load (i.e. less-than-load or LTL shipment), then enter the vehicle type and short ton-miles (product weight (short tons) x distance) for each leg of transport in Table 2. Emissions are calculated using short ton-miles. See Help sheet for details on calculating ton-miles.
Tip: Make sure all transport legs are accounted for from manufacturing facility to distribution to customer.
--- Note: This calculator does not currently provide a place to calculate emissions from distribution warehouses.
Table 1. On-Road Product Transport by Vehicle-Miles (CO2, CH4 and N2O)
Source ID | Source Description | Vehicle Type | Vehicle-Miles (miles) | CO2 Emissions (kg) | CH4 Emissions (g) | N2O Emissions (g)
Bldg-012 | East Power Plant Finished Goods | Medium- and Heavy-duty Truck | 100 | 138.7 | 1.3 | 3.8
Total for Product Transport by Vehicle-Miles |  |  |  | 0 | 0 | 0
Table 2. Product Transport by Ton-Miles (CO2, CH4 and N2O)
Source ID | Source Description | Vehicle Type | Short Ton-Miles | CO2 Emissions (kg) | CH4 Emissions (g) | N2O Emissions (g)
Bldg-012 | East Power Plant Finished Goods | Medium- and Heavy-Duty Truck | 100 | 17 | 0.16 | 0.47
Total for all Product Transport by Ton-Miles |  |  |  | 0 | 0 | 0
GHG Emissions
Total Emissions by Transportation Mode Type |  | 0 | 0 | 0
Transport Type |  | CO2 (kg) | CH4 (g) | N2O (g)
Medium- and Heavy-Duty Truck |  | 0 | 0 | 0
Light-Duty Truck |  | 0 | 0 | 0
Passenger Car |  | 0 | 0 | 0
Rail |  | 0 | 0 | 0
Aircraft |  | 0 | 0 | 0
Waterborne Craft |  | 0 | 0 | 0
Total CO2 Equivalent Emissions (metric tons) - Upstream Transportation and Distribution |  |  | 0

## Waste
Scope 3 Emissions from Waste
Guidance
(A) Enter annual waste data in ORANGE cells. Example entry is shown in first row (GREEN Italics).
(B) First, choose the appropriate material then the disposal method from the drop down options. For the average-data method, use one of the mixed material types, such as mixed MSW. If the exact waste material is not available, consider an appropriate proxy. For example, dimensional lumber can be used as a proxy for wood furniture.
(C) Choose an appropriate disposal method. Note that not all disposal methods are available for all materials. If there is a #NA or # Value error in the emissions column, you must pick a new material type or appropriate disposal method.
Table 1. Waste Disposal Weight by Waste Material and Disposal Method (CO2, CH4 and N2O)
Source ID | Source Description | Waste Material | Disposal Method | Weight | Unit | CO2e Emissions (kg)
Bldg-012 | East Power Plant Finished Goods | Copper Wire | Landfilled | 1000 | metric ton | 22040
GHG Emissions
Total Emissions by Disposal Method
Waste Material | CO2e (kg)
Recycled | 0
Landfilled | 0
Combusted | 0
Composted | 0
Anaerobically Digested (Dry Digestate with Curing) | 0
Anaerobically Digested (Wet Digestate with Curing) | 0
Total CO2 Equivalent Emissions (metric tons) - Waste |  |  | 0

## Offsets
Purchased Offsets
Guidance
(A) Enter quantity of offsets purchased for each offset project in terms of CO2 equivalent in ORANGE cells of Table 1. Enter offsets purchased for the inventory reporting period. Example entry is shown in first row (GREEN Italics).
Table 1. Total Amount of Purchased Offsets
ID | Project Description | Offsets Purchased (Metric Tons CO2e)
Trees | Forestry Project | 5000
GHG Reductions
Total CO2 Equivalent Emission Reductions (metric tons) - Offsets
0

## Unit Conversions
Tool Sheet: Unit Conversions
Mass
Convert From | Convert To | Multiply By | Units
pounds (lb) | gram (g) | 453.6 | g / lb
pounds (lb) | kilogram (kg) | 0.4536 | kg / lb
pounds (lb) | metric ton | 0.0004536 | metric ton / lb
kilogram (kg) | pounds (lb) | 2.205 | lb / kg
gram (g) | short ton | 1.102e-06 | short ton / g
kilogram (kg) | short ton | 0.001102 | short ton / kg
metric ton | short ton | 1.102 | short ton / metric ton
pounds (lb) | short ton | 0.0005 | short ton / lb
short ton | short ton | 1 | short ton / short ton
metric ton | pounds (lb) | 2205 | lb / metric ton
metric ton | kilogram (kg) | 1000 | kg / metric ton
Volume
Convert From | Convert To | Multiply By | Units
standard cubic foot (scf) | US gallon (gal) | 7.4805 | gal / scf
standard cubic foot (scf) | barrel (bbl) | 0.1781 | bbl / scf
standard cubic foot (scf) | liters (L) | 28.32 | L / scf
standard cubic foot (scf) | cubic meters (m3) | 0.02832 | m3 / scf
US gallon (gal) | barrel (bbl) | 0.0238 | bbl / gal
US gallon (gal) | liters (L) | 3.785 | L / gal
US gallon (gal) | cubic meters (m3) | 0.003785 | m3 / gal
barrel (bbl) | US gallons (gal) | 42 | gal / bbl
barrel (bbl) | liters (L) | 158.99 | L / bbl
barrel (bbl) | cubic meters (m3) | 0.1589 | m3 / bbl
liters (L) | cubic meters (m3) | 0.001 | m3 / L
liters (L) | US gallon (gal) | 0.2642 | gal / L
cubic meters (m3) | barrel (bbl) | 6.2897 | bbl / m3
cubic meters (m3) | US gallon (gal) | 264.2 | gal / m3
cubic meters (m3) | liters (L) | 1000 | L / m3
Energy
Convert From | Convert To | Multiply By | Units
kilowatt hour (kWh) | Btu | 3412 | Btu / kWh
kilowatt hour (kWh) | kilojoules (KJ) | 3600 | KJ / kWh
megajoule (MJ) | gigajoules (GJ) | 0.001 | GJ / MJ
gigajoule (GJ) | million Btu (mmBtu) | 0.9478 | mmBtu / GJ
gigajoule (GJ) | kilowatt hours (kWh) | 277.8 | kWh / GJ
Btu | joules (J) | 1055 | J / Btu
million Btu (mmBtu) | gigajoules (GJ) | 1.055 | GJ / mmBtu
million Btu (mmBtu) | kilowatt hours (kWh) | 293 | kWh / mmBtu
therm | Btu | 100000 | Btu / therm
therm | gigajoules (GJ) | 0.1055 | GJ / therm
therm | kilowatt hours (kWh) | 29.3 | kWh / therm
Distance
Convert From | Convert To | Multiply By | Units
mile | kilometers (km) | 1.609 | km / mile
nautical mile | miles | 1.15 | mile / nautical mile
kilometer (km) | miles | 0.622 | mile / km
Other
Kilo | 1000
Mega | 1000000
Giga | 1000000000
Tera | 1000000000000
Molecular Weigh of C | 12
Molecular Weight of CO2 | 44

## Heat Content
Tool Sheet: Heat Content for Specific Fuels
Additional heat contents can be found in the EF Hub.
Fuel Type | Convert From | Convert To | Multiply By | Units | Source
Natural Gas | mmBtu | scf | 974.6589 | scf / mmBtu | EPA, Emission Factors Hub March 2023, Based on Federal Register EPA; 40 CFR Part 98; e-CFR, (see link below). Table C-1, Table C-2 (as amended at 81 FR 89252, Dec. 9, 2016), Table AA-1 (78 FR 71965, Nov. 29, 2013). https://www.ecfr.gov/cgi-bin/text-idx?SID=ae265d7d6f98ec86fcd8640b9793a3f6&mc=true&node=pt40.23.98&rgn=div5#ap40.23.98_19.1
Natural Gas | Dth (Decatherm) | scf | 974.6589 | scf / Dth
Natural Gas | therm | scf | 97.4659 | scf / therm
Natural Gas | ccf | scf | 100 | scf / ccf
Natural Gas | Mcf | scf | 1000 | scf / Mcf
Natural Gas | cubic meter | scf | 35.3107 | scf / cubic meter
Natural Gas | kWh | scf | 3.3255 | scf / kWh
Anthracite Coal | mmBtu | Short ton | 0.039857 | short ton / mmBtu
Bituminous Coal | mmBtu | Short ton | 0.040112 | short ton / mmBtu
Sub-bituminous Coal | mmBtu | Short ton | 0.057971 | short ton / mmBtu
Lignite Coal | mmBtu | Short ton | 0.070373 | short ton / mmBtu
Mixed (Commercial Sector) | mmBtu | Short ton | 0.046751 | short ton / mmBtu
Mixed (Electric Power Sector) | mmBtu | Short ton | 0.050684 | short ton / mmBtu
Mixed (Industrial Coking) | mmBtu | Short ton | 0.038052 | short ton / mmBtu
Mixed (Industrial Sector) | mmBtu | Short ton | 0.044743 | short ton / mmBtu
Coal Coke | mmBtu | Short ton | 0.040323 | short ton / mmBtu
Agricultural Byproducts | mmBtu | Short ton | 0.12121 | short ton / mmBtu
Peat | mmBtu | Short ton | 0.125 | short ton / mmBtu
Solid Byproducts | mmBtu | Short ton | 0.096246 | short ton / mmBtu
Wood and Wood Residuals | mmBtu | Short ton | 0.057208 | short ton / mmBtu
Municipal Solid Waste | mmBtu | Short ton | 0.1005 | short ton / mmBtu
Petroleum Coke (Solid) | mmBtu | Short ton | 0.033333 | short ton / mmBtu
Plastics | mmBtu | Short ton | 0.026316 | short ton / mmBtu
Tires | mmBtu | Short ton | 0.035714 | short ton / mmBtu
Distillate Fuel Oil No. 2 | mmBtu | gallon | 7.2464 | gallon / mmBtu
Residual Fuel Oil No. 6 | mmBtu | gallon | 6.6667 | gallon / mmBtu
Kerosene | mmBtu | gallon | 7.4074 | gallon / mmBtu
Liquefied Petroleum Gases (LPG) | mmBtu | gallon | 10.8696 | gallon / mmBtu
Biodiesel (100%) | mmBtu | gallon | 7.8125 | gallon / mmBtu
Ethanol (100%) | mmBtu | gallon | 11.9048 | gallon / mmBtu
Vegetable Oil | mmBtu | gallon | 8.3333 | gallon / mmBtu
Propane Gas | mmBtu | scf | 397.4563 | scf / mmBtu
Propane Gas | therm | scf | 39.7456 | scf / therm
Landfill Gas | mmBtu | scf | 2061.8557 | scf / mmBtu
Landfill Gas | therm | scf | 206.1856 | scf / therm
Steam | Mlb (1,000 pounds) | mmBtu | 1.194 | mmBtu / Mlb | EPA, ENERGY STAR, https://www.energystar.gov/buildings/tools-and-resources/portfolio-manager-technical-reference-thermal-conversion-factors
Steam | lb | mmBtu | 0.001194 | mmBtu / lb
Steam | short ton | mmBtu | 2.388 | mmBtu / short ton

## Emission Factors
Tool Sheet: Emission Factors
All emission factors are sourced from EPA's Emission Factors Hub, March 2023 unless otherwise noted. Fuel emission factors presented represent the combustion-only (tank-to-wheel) emissions and do not represent upstream (well-to-wheel) emissions.
Reference the below link to the EPA's Emission Factors Hub for source data information and links to the methodology and technical documents associated with each table.
https://www.epa.gov/climateleadership/center-corporate-climate-leadership-ghg-emission-factors-hub
Stationary Combustion Emission Factors (Used for Steam and Stationary Combustion)
Fuel Type | CO2 Factor (kg / mmBtu) | CH4 Factor (g / mmBtu) | N2O Factor (g / mmBtu) | CO2 Factor (kg / Unit) | CH4 Factor (g / unit) | N2O Factor (g / unit) | Unit
Natural Gas | 53.06 | 1 | 0.1 | 0.05444 | 0.00103 | 0.0001 | scf
Distillate Fuel Oil No. 2 | 73.96 | 3 | 0.6 | 10.21 | 0.41 | 0.08 | gallons
Residual Fuel Oil No. 6 | 75.1 | 3 | 0.6 | 11.27 | 0.45 | 0.09 | gallons
Kerosene | 75.2 | 3 | 0.6 | 10.15 | 0.41 | 0.08 | gallons
Liquefied Petroleum Gases (LPG) | 61.71 | 3 | 0.6 | 5.68 | 0.28 | 0.06 | gallons
Anthracite Coal | 103.69 | 11 | 1.6 | 2602 | 276 | 40 | short tons
Bituminous Coal | 93.28 | 11 | 1.6 | 2325 | 274 | 40 | short tons
Sub-bituminous Coal | 97.17 | 11 | 1.6 | 1676 | 190 | 28 | short tons
Lignite Coal | 97.72 | 11 | 1.6 | 1389 | 156 | 23 | short tons
Mixed (Commercial Sector) | 94.27 | 11 | 1.6 | 2016 | 235 | 34 | short tons
Mixed (Electric Power Sector) | 95.52 | 11 | 1.6 | 1885 | 217 | 32 | short tons
Mixed (Industrial Coking) | 93.9 | 11 | 1.6 | 2468 | 289 | 42 | short tons
Mixed (Industrial Sector) | 94.67 | 11 | 1.6 | 2116 | 246 | 36 | short tons
Coal Coke | 113.67 | 11 | 1.6 | 2819 | 273 | 40 | short tons
Municipal Solid Waste | 90.7 | 32 | 4.2 | 902 | 318 | 42 | short tons
Petroleum Coke (Solid) | 102.41 | 32 | 4.2 | 3072 | 960 | 126 | short tons
Plastics | 75 | 32 | 4.2 | 2850 | 1216 | 160 | short tons
Tires | 85.97 | 32 | 4.2 | 2407 | 896 | 118 | short tons
Agricultural Byproducts | 118.17 | 32 | 4.2 | 975 | 264 | 35 | short tons
Peat | 111.84 | 32 | 4.2 | 895 | 256 | 34 | short tons
Solid Byproducts | 105.51 | 32 | 4.2 | 1096 | 332 | 44 | short tons
Wood and Wood Residuals | 0 | 7.2 | 3.6 | 1640 | 126 | 63 | short tons
Propane Gas | 61.46 | 3 | 0.6 | 0.15463 | 0.007548 | 0.00151 | scf
Landfill Gas | 0 | 3.2 | 0.63 | 0.025254 | 0.001552 | 0.000306 | scf
Biodiesel (100%) | 73.84 | 1.1 | 0.11 | 9.45 | 0.14 | 0.01 | gallons
Ethanol (100%) | 68.44 | 1.1 | 0.11 | 5.75 | 0.09 | 0.01 | gallons
Rendered Animal Fat | 71.06 | 1.1 | 0.11 | 8.88 | 0.14 | 0.01 | gallons
Vegetable Oil | 81.55 | 1.1 | 0.11 | 9.79 | 0.13 | 0.01 | gallons
Mobile Combustion Emission Factors
CO2 Emissions for Road Vehicles
Fuel Type | CO2 Emission Factor (kg CO2 / unit) | Unit
Motor Gasoline | 8.78 | gallon
Diesel Fuel | 10.21 | gallon
Residual Fuel Oil | 11.27 | gallon
Aviation Gasoline | 8.31 | gallon
Kerosene-Type Jet Fuel | 9.75 | gallon
Liquefied Petroleum Gases (LPG) | 5.68 | gallon
Ethanol (100%) | 5.75 | gallon
Biodiesel (100%) | 9.45 | gallon
Liquefied Natural Gas (LNG) | 4.5 | gallon
Compressed Natural Gas (CNG) | 0.05444 | scf
CH4 and N2O Emissions for Highway Vehicles
Note: As of the v9 Simplified GHG Calculation tool update, the latest mobile combustion factors reflect year 2020 data. Therefore, for all vehicle model years 2021 onward, the 2020 year factor is used.
Vehicle Type | Year | CH4 Factor (g / mile) | N2O Factor (g / mile) | Notes
Gasoline Passenger Cars | 1984-93 | 0.0704 | 0.0647
| 1994 | 0.0617 | 0.0603
| 1995 | 0.0531 | 0.056
| 1996 | 0.0434 | 0.0503
| 1997 | 0.0337 | 0.0446
| 1998 | 0.024 | 0.0389
| 1999 | 0.0215 | 0.0355
| 2000 | 0.0175 | 0.0304
| 2001 | 0.0105 | 0.0212
| 2002 | 0.0102 | 0.0207
| 2003 | 0.0095 | 0.0181
| 2004 | 0.0078 | 0.0085
| 2005 | 0.0075 | 0.0067
| 2006 | 0.0076 | 0.0075
| 2007 | 0.0072 | 0.0052
| 2008 | 0.0072 | 0.0049
| 2009 | 0.0071 | 0.0046
| 2010 | 0.0071 | 0.0046
| 2011 | 0.0071 | 0.0046
| 2012 | 0.0071 | 0.0046
| 2013 | 0.0071 | 0.0046
| 2014 | 0.0071 | 0.0046
| 2015 | 0.0068 | 0.0042
| 2016 | 0.0065 | 0.0038
| 2017 | 0.0054 | 0.0018
| 2018 | 0.0052 | 0.0016
| 2019 | 0.0051 | 0.0015
| 2020 | 0.005 | 0.0014
| 2021 | 0.005 | 0.0014 | Held constant from most updated data (year 2020 factor).
| 2022 | 0.005 | 0.0014 | Held constant from most updated data (year 2020 factor).
| 2023 | 0.005 | 0.0014 | Held constant from most updated data (year 2020 factor).
Gasoline Light-Duty Trucks | 1987-93 | 0.0813 | 0.1035
(Vans, Pickup Trucks, SUVs) | 1994 | 0.0646 | 0.0982
| 1995 | 0.0517 | 0.0908
| 1996 | 0.0452 | 0.0871
| 1997 | 0.0452 | 0.0871
| 1998 | 0.0412 | 0.0787
| 1999 | 0.0333 | 0.0618
| 2000 | 0.034 | 0.0631
| 2001 | 0.0221 | 0.0379
| 2002 | 0.0242 | 0.0424
| 2003 | 0.0221 | 0.0373
| 2004 | 0.0115 | 0.0088
| 2005 | 0.0105 | 0.0064
| 2006 | 0.0108 | 0.008
| 2007 | 0.0103 | 0.0061
| 2008 | 0.0095 | 0.0036
| 2009 | 0.0095 | 0.0036
| 2010 | 0.0095 | 0.0035
| 2011 | 0.0096 | 0.0034
| 2012 | 0.0096 | 0.0033
| 2013 | 0.0095 | 0.0035
| 2014 | 0.0095 | 0.0033
| 2015 | 0.0094 | 0.0031
| 2016 | 0.0091 | 0.0029
| 2017 | 0.0084 | 0.0018
| 2018 | 0.0081 | 0.0015
| 2019 | 0.008 | 0.0013
| 2020 | 0.0079 | 0.0012 | Assume these CH4 and N2O factors for ethanol light-duty vehicles
| 2021 | 0.0079 | 0.0012 | Held constant from most updated data (year 2020 factor).
| 2022 | 0.0079 | 0.0012 | Held constant from most updated data (year 2020 factor).
| 2023 | 0.0079 | 0.0012 | Held constant from most updated data (year 2020 factor).
Gasoline Heavy-Duty Vehicles | 1985-86 | 0.409 | 0.0515
| 1987 | 0.3675 | 0.0849
| 1988-1989 | 0.3492 | 0.0933
| 1990-1995 | 0.3246 | 0.1142
| 1996 | 0.1278 | 0.168
| 1997 | 0.0924 | 0.1726
| 1998 | 0.0655 | 0.175
| 1999 | 0.0648 | 0.1724
| 2000 | 0.063 | 0.166
| 2001 | 0.0577 | 0.1468
| 2002 | 0.0634 | 0.1673
| 2003 | 0.0602 | 0.1553
| 2004 | 0.0298 | 0.0164
| 2005 | 0.0297 | 0.0083
| 2006 | 0.0299 | 0.0241
| 2007 | 0.0322 | 0.0015
| 2008 | 0.034 | 0.0015
| 2009 | 0.0339 | 0.0015
| 2010 | 0.032 | 0.0015
| 2011 | 0.0304 | 0.0015
| 2012 | 0.0313 | 0.0015
| 2013 | 0.0313 | 0.0015
| 2014 | 0.0315 | 0.0015
| 2015 | 0.0332 | 0.0021
| 2016 | 0.0321 | 0.0061
| 2017 | 0.0329 | 0.0084
| 2018 | 0.0326 | 0.0082
| 2019 | 0.033 | 0.0091
| 2020 | 0.0328 | 0.0098 | Assumed these CH4 and N2O factors for ethanol heavy-duty vehicles and buses
| 2021 | 0.0328 | 0.0098 | Held constant from most updated data (year 2020 factor).
| 2022 | 0.0328 | 0.0098 | Held constant from most updated data (year 2020 factor).
| 2023 | 0.0328 | 0.0098 | Held constant from most updated data (year 2020 factor).
Gasoline Motorcycles | 1960-1995 | 0.007 | 0.0083
| 1996-2005 | 0 | 0
| 2006-2023 | 0.007 | 0.0083 | Held constant for 2021 onwards from most recent data year (year 2020 data).
Vehicle Type | Fuel Type | Vehicle Year | CH4 Factor (g / mile) | N2O Factor (g / mile) | Notes
Passenger Cars | Diesel | 1960-1982 | 0.0006 | 0.0012
|  | 1983-2006 | 0.0005 | 0.001
|  | 2007-2023 | 0.0302 | 0.0192 | Held constant for 2021 onwards from most recent data year (year 2020 data).
Light-Duty Trucks | Diesel | 1960-1982 | 0.0011 | 0.0017
|  | 1983-2006 | 0.0009 | 0.0014
|  | 2007-2023 | 0.029 | 0.0214 | Held constant for 2021 onwards from most recent data year (year 2020 data).
Medium- and Heavy-Duty Vehicles | Diesel | 1960-2006 | 0.0051 | 0.0048
|  | 2007-2023 | 0.0095 | 0.0431 | Held constant for 2021 onwards from most recent data year (year 2020 data).
Light-Duty Cars | Methanol |  | 0.015 | 0.004
| Ethanol |  | 0.015 | 0.004
| CNG |  | 0.146 | 0.004
| LPG |  | 0.015 | 0.004
| Biodiesel |  | 0.03 | 0.019
Light-Duty Trucks | Ethanol |  | 0.016 | 0.005
| CNG |  | 0.158 | 0.005
| LPG |  | 0.016 | 0.005
| LNG |  | 0.158 | 0.005
| Biodiesel |  | 0.029 | 0.021
Medium-Duty Trucks | CNG |  | 1.829 | 0.001
| LPG |  | 0.009 | 0.018
| LNG |  | 1.829 | 0.001
| Biodiesel |  | 0.009 | 0.043
Heavy-Duty Trucks | Methanol |  | 0.075 | 0.028
| Ethanol |  | 0.075 | 0.028
| CNG |  | 0.921 | 0
| LPG |  | 0.003 | 0.007
| LNG |  | 0.921 | 0
| Biodiesel |  | 0.009 | 0.043
Buses | Methanol |  | 0.102 | 0.047
| Ethanol |  | 0.102 | 0.047
| CNG |  | 2.787 | 0.001
| LPG |  | 0.01 | 0.011
| LNG |  | 2.787 | 0.001
| Biodiesel |  | 0.009 | 0.043
CH4 and N2O Emissions for Non-Road Vehicles
Vehicle Type (superscript from EF Hub removed) | Fuel Type | CH4 Factor (g / gallon) | N2O Factor (g / gallon)
Ships and Boats | Residual Fuel Oil | 1.11 | 0.32
| Gasoline (2 stroke) | 4.61 | 0.08
| Gasoline (4 stroke) | 2.25 | 0.01
| Diesel | 6.41 | 0.17
Locomotives | Diesel | 0.8 | 0.26
Aircraft | Jet Fuel | 0 | 0.3
| Aviation Gasoline | 7.06 | 0.11
Agricultural Equipment | Gasoline (2 stroke) | 6.92 | 0.47
| Gasoline (4 stroke) | 1.93 | 1.2
| Gasoline Off-Road Trucks | 1.93 | 1.2
| Diesel Equipment | 1.27 | 1.07
| Diesel Off-Road Trucks | 0.91 | 0.56
| LPG | 0.33 | 0.94
Construction/Mining Equipment | Gasoline (2 stroke) | 7.98 | 0.12
| Gasoline (4 stroke) | 2.85 | 1.47
| Gasoline Off-Road Trucks | 2.85 | 1.48
| Diesel Equipment | 1.01 | 0.94
| Diesel Off-Road Trucks | 0.91 | 0.56
| LPG | 0.59 | 0.5
Lawn and Garden Equipment | Gasoline (2 stroke) | 7.28 | 0.31
| Gasoline (4 stroke) | 2.99 | 1.49
| Diesel | 0.67 | 0.49
| LPG | 0.41 | 0.63
Airport Equipment | Gasoline | 1.03 | 1.07
| Diesel | 1.88 | 1.16
| LPG | 0.35 | 0.89
Industrial/Commercial Equipment | Gasoline (2 stroke) | 7.12 | 0.5
| Gasoline (4 stroke) | 2.74 | 1.54
| Diesel | 0.41 | 0.6
| LPG | 0.45 | 0.64
Logging Equipment | Gasoline (2 stroke) | 9.68 | 0
| Gasoline (4 stroke) | 3.24 | 2.05
| Diesel | 0.48 | 1.27
Railroad Equipment | Gasoline | 3.24 | 1.81
| Diesel | 0.38 | 0.95
| LPG | 1.99 | 0.01
Recreational Equipment | Gasoline (2 stroke) | 17.61 | 0.11
| Gasoline (4 stroke) | 2.87 | 1.5
| Diesel | 0.73 | 0.66
| LPG | 0.43 | 0.6
Refrigerants and Global Warming Potentials (GWPs)
Gas | GWP
CO2 | 1
CH4 | 25
N2O | 298
HFC-23 | 14800
HFC-32 | 675
HFC-41 | 92
HFC-125 | 3500
HFC-134 | 1100 | [7 empty] | 1100
HFC-134a | 1430
HFC-143 | 353
HFC-143a | 4470
HFC-152 | 53
HFC-152a | 124
HFC-161 | 12
HFC-227ea | 3220
HFC-236cb | 1340
HFC-236ea | 1370
HFC-236fa | 9810
HFC-245ca | 693
HFC-245fa | 1030
HFC-365mfc | 794
HFC-43-10mee | 1640
SF6 | 22800
NF3 | 17200
CF4 | 7390
C2F6 | 12200
C3F8 | 8830
c-C4F8 | 10300
C4F10 | 8860
C5F12 | 9160
C6F14 | 9300
C10F18 | >7,500
Note: Global Warming Potential (GWP) factors in the 2023 Emission Factors update associated with the Simplified GHG Calculator Tool v9 release are based on AR4 GWPs, but EPA recognizes that Fifth Assessment Report (AR5) GWPs have been published and used in the Draft Inventory of U.S. Greenhouse Gas Emissions and Sinks: 1990-2021 report (published February 2023). However, this 2023 Emission Factors Hub and the GHG Reporting Program continue to use AR4 GWPs. EPA plans to incorporate AR5 GWPs into the 2024 Emission Factors Hub update.
Blended Refrigerants (ASHRAE #)
ASHRAE # | Blend GWP HFC/PFC | Blend Make-up
R-401A | 16 | 53% HCFC-22 , 34% HCFC-124 , 13% HFC-152a
R-401B | 14 | 61% HCFC-22 , 28% HCFC-124 , 11% HFC-152a
R-401C | 19 | 33% HCFC-22 , 52% HCFC-124 , 15% HFC-152a
R-402A | 2100 | 38% HCFC-22 , 6% HFC-125 , 2% propane
R-402B | 1330 | 6% HCFC-22 , 38% HFC-125 , 2% propane
R-403B | 3444 | 56% HCFC-22 , 39% PFC-218 , 5% propane
R-404A | 3922 | 44% HFC-125 , 4% HFC-134a , 52% HFC 143a
R-406A | 0 | 55% HCFC-22 , 41% HCFC-142b , 4% isobutane
R-407A | 2107 | 20% HFC-32 , 40% HFC-125 , 40% HFC-134a
R-407B | 2804 | 10% HFC-32 , 70% HFC-125 , 20% HFC-134a
R-407C | 1774 | 23% HFC-32 , 25% HFC-125 , 52% HFC-134a
R-407D | 1627 | 15% HFC-32 , 15% HFC-125 , 70% HFC-134a
R-407E | 1552 | 25% HFC-32 , 15% HFC-125 , 60% HFC-134a
R-408A | 2301 | 47% HCFC-22 , 7% HFC-125 , 46% HFC 143a
R-409A | 0 | 60% HCFC-22 , 25% HCFC-124 , 15% HCFC-142b
R-410A | 2088 | 50% HFC-32 , 50% HFC-125
R-410B | 2229 | 45% HFC-32 , 55% HFC-125
R-411A | 14 | 87.5% HCFC-22 , 11 HFC-152a , 1.5% propylene
R-411B | 4 | 94% HCFC-22 , 3% HFC-152a , 3% propylene
R-413A | 2053 | 88% HFC-134a , 9% PFC-218 , 3% isobutane
R-414A | 0 | 51% HCFC-22 , 28.5% HCFC-124 , 16.5% HCFC-142b
R-414B | 0 | 5% HCFC-22 , 39% HCFC-124 , 9.5% HCFC-142b
R-417A | 2346 | 46.6% HFC-125 , 5% HFC-134a , 3.4% butane
R-422A | 3143 | 85.1% HFC-125 , 11.5% HFC-134a , 3.4% isobutane
R-422D | 2729 | 65.1% HFC-125 , 31.5% HFC-134a , 3.4% isobutane
R-423A | 2280 | 47.5% HFC-227ea , 52.5% HFC-134a ,
R-424A | 2440 | 50.5% HFC-125, 47% HFC-134a, 2.5% butane/pentane
R-426A | 1508 | 5.1% HFC-125, 93% HFC-134a, 1.9% butane/pentane
R-428A | 3607 | 77.5% HFC-125 , 2% HFC-143a , 1.9% isobutane
R-434A | 3245 | 63.2% HFC-125, 16% HFC-134a, 18% HFC-143a, 2.8% isobutane
R-500 | 32 | 73.8% CFC-12 , 26.2% HFC-152a , 48.8% HCFC-22
R-502 | 0 | 48.8% HCFC-22 , 51.2% CFC-115
R-504 | 325 | 48.2% HFC-32 , 51.8% CFC-115
R-507 | 3985 | 5% HFC-125 , 5% HFC143a
R-508A | 13214 | 39% HFC-23 , 61% PFC-116
R-508B | 13396 | 46% HFC-23 , 54% PFC-116
Molecular Weights
Element | Atomic Weight
Carbon | 12.011
Electricity Emission Factors (System Average)
CO2, CH4 and N2O Total Output Emission Factors by Subregion eGRID2021, January 2023.
Subregion |  |  | CO2 Factor | CH4 Factor | N2O Factor
|  |  | (lb CO2/MWh) | (lb CH4/MWh) | (lb N2O/MWh)
AKGD (ASCC Alaska Grid) |  |  | 1067.7 | 0.091 |  | 0.012
AKMS (ASCC Miscellaneous) |  |  | 485.2 | 0.025 |  | 0.004
AZNM (WECC Southwest) |  |  | 819.7 | 0.052 |  | 0.007
CAMX (WECC California) |  |  | 531.7 | 0.031 |  | 0.004
ERCT (ERCOT All) |  |  | 813.6 | 0.054 |  | 0.008
FRCC (FRCC All) |  |  | 832.9 | 0.053 |  | 0.007
HIMS (HICC Miscellaneous) |  |  | 1134.4 | 0.135 |  | 0.021
HIOA (HICC Oahu) |  |  | 1633.1 | 0.176 |  | 0.027
MROE (MRO East) |  |  | 1582.1 | 0.148 |  | 0.022
MROW (MRO West) |  |  | 995.8 | 0.107 |  | 0.015
NEWE (NPCC New England) |  |  | 539.4 | 0.072 |  | 0.009
NWPP (WECC Northwest) |  |  | 634.6 | 0.058 |  | 0.008
NYCW (NPCC NYC/Westchester) |  |  | 816.8 | 0.019 |  | 0.002
NYLI (NPCC Long Island) |  |  | 1210.9 | 0.126 |  | 0.016
NYUP (NPCC Upstate NY) |  |  | 233.1 | 0.015 |  | 0.002
PRMS (Puerto Rico Miscellaneous) |  |  | 1558 | 0.081 |  | 0.013
RFCE (RFC East) |  |  | 672.8 | 0.049 |  | 0.007
RFCM (RFC Michigan) |  |  | 1214.1 | 0.115 |  | 0.016
RFCW (RFC West) |  |  | 1046.1 | 0.095 |  | 0.014
RMPA (WECC Rockies) |  |  | 1158.9 | 0.109 |  | 0.016
SPNO (SPP North) |  |  | 991.7 | 0.108 |  | 0.016
SPSO (SPP South) |  |  | 1031.6 | 0.08 |  | 0.012
SRMV (SERC Mississippi Valley) |  |  | 772.7 | 0.04 |  | 0.006
SRMW (SERC Midwest) |  |  | 1543 | 0.171 |  | 0.025
SRSO (SERC South) |  |  | 891.9 | 0.067 |  | 0.01
SRTV (SERC Tennessee Valley) |  |  | 931.6 | 0.087 |  | 0.013
SRVC (SERC Virginia/Carolina) |  |  | 639.7 | 0.052 |  | 0.007
Note: These factors do not include upstream transmission and distribution emissions associated with delivered electricity.
Business Travel and Employee Commuting Emission Factors
Vehicle Type | CO2 Factor (kg / unit) | CH4 Factor (g / unit) | N2O Factor (g / unit) | Units
Passenger Car | 0.313 | 0.008 | 0.007 | vehicle-mile
Light-Duty Truck | 0.467 | 0.013 | 0.012 | vehicle-mile
Motorcycle | 0.178 | 0.111 | 0.019 | vehicle-mile
Intercity Rail - Northeast Corridor | 0.058 | 0.0055 | 0.0007 | passenger-mile
Intercity Rail - Other Routes | 0.15 | 0.0117 | 0.0038 | passenger-mile
Intercity Rail - National Average | 0.113 | 0.0092 | 0.0026 | passenger-mile
Commuter Rail | 0.135 | 0.0109 | 0.0027 | passenger-mile
Transit Rail (i.e. Subway, Tram) | 0.096 | 0.008 | 0.0011 | passenger-mile
Bus | 0.055 | 0.0063 | 0.0011 | passenger-mile
Air Short Haul (< 300 miles) | 0.207 | 0.0064 | 0.0066 | passenger-mile
Air Medium Haul (>= 300 miles, < 2300 miles) | 0.129 | 0.0006 | 0.0041 | passenger-mile
Air Long Haul (>= 2300 miles) | 0.163 | 0.0006 | 0.0052 | passenger-mile
Upstream Transportation and Distribution Emission Factors
Vehicle Type | CO2 Factor (kg / unit) | CH4 Factor (g / unit) | N2O Factor (g / unit) | Units
Medium- and Heavy-Duty Truck | 1.387 | 0.013 | 0.038 | vehicle-mile
Passenger Car | 0.313 | 0.008 | 0.007 | vehicle-mile
Light-Duty Truck | 0.467 | 0.013 | 0.012 | vehicle-mile
Medium- and Heavy-Duty Truck | 0.17 | 0.0016 | 0.0047 | ton-mile
Rail | 0.021 | 0.0016 | 0.0005 | ton-mile
Waterborne Craft | 0.044 | 0.0254 | 0.0011 | ton-mile
Aircraft | 0.698 | 0 | 0.0215 | ton-mile
Fire Suppressant Leak Rates
Type of Equipment | Leak Rate
Fixed | 3.5%
Portable | 2.5%
Source:
EPA (2021) Inventory of U.S. Greenhouse Gas Emissions and Sinks: 1990-2019. Page A-275.
Waste Emission Factors
Metric Tons CO2e / Short Ton Material
WARM Material | Material for SGEC Lookup (red text indicates different name from WARM) | Recycled | Landfilled | Combusted | Composted | Anaerobically Digested (Dry Digestate with Curing) | Anaerobically Digested (Wet Digestate with Curing)
Aluminum Cans | Aluminum Cans | 0.06 | 0.02 | 0.01 | NA | NA | NA | No update needed for v9 -- WARM not yet updated.
Aluminum Ingot | Aluminum Ingot | 0.04 | 0.02 | 0.01 | NA | NA | NA
Steel Cans | Steel Cans | 0.32 | 0.02 | 0.01 | NA | NA | NA
Copper Wire | Copper Wire | 0.18 | 0.02 | 0.01 | NA | NA | NA
Glass | Glass | 0.05 | 0.02 | 0.01 | NA | NA | NA
HDPE | HDPE | 0.21 | 0.02 | 2.8 | NA | NA | NA
LDPE | LDPE | NA | 0.02 | 2.8 | NA | NA | NA
PET | PET | 0.23 | 0.02 | 2.05 | NA | NA | NA
LLDPE | LLDPE | NA | 0.02 | 2.8 | NA | NA | NA
PP | PP | NA | 0.02 | 2.8 | NA | NA | NA
PS | PS | NA | 0.02 | 3.02 | NA | NA | NA
PVC | PVC | NA | 0.02 | 1.26 | NA | NA | NA
PLA | PLA | NA | 0.02 | 0.01 | 0.17 | NA | NA
Corrugated Containers | Corrugated Containers | 0.11 | 0.9 | 0.05 | NA | NA | NA
Magazines/Third-class mail | Magazines and Third class mail | 0.02 | 0.42 | 0.05 | NA | NA | NA
Newspaper | Newspaper | 0.02 | 0.35 | 0.05 | NA | NA | NA
Office Paper | Office Paper | 0.02 | 1.25 | 0.05 | NA | NA | NA
Phonebooks | Phonebooks | 0.04 | 0.35 | 0.05 | NA | NA | NA
Textbooks | Textbooks | 0.04 | 1.25 | 0.05 | NA | NA | NA
Dimensional Lumber | Dimensional Lumber | 0.09 | 0.17 | 0.05 | NA | NA | NA
Medium-density Fiberboard | Medium density Fiberboard | 0.15 | 0.07 | 0.05 | NA | NA | NA
Food Waste (non-meat) | Food Waste non meat | NA | 0.58 | 0.05 | 0.15 | 0.14 | 0.11
Food Waste (meat only) | Food Waste meat only | NA | 0.58 | 0.05 | NA | 0.14 | 0.11
Beef | Beef | NA | 0.58 | 0.05 | 0.15 | 0.14 | 0.11
Poultry | Poultry | NA | 0.58 | 0.05 | 0.15 | 0.14 | 0.11
Grains | Grains | NA | 0.58 | 0.05 | 0.15 | 0.14 | 0.11
Bread | Bread | NA | 0.58 | 0.05 | 0.15 | 0.14 | 0.11
Fruits and Vegetables | Fruits and Vegetables | NA | 0.58 | 0.05 | 0.15 | 0.14 | 0.11
Dairy Products | Dairy Products | NA | 0.58 | 0.05 | 0.15 | 0.14 | 0.11
Yard Trimmings | Yard Trimmings | NA | 0.33 | 0.05 | 0.19 | 0.11 | NA
Grass | Grass | NA | 0.26 | 0.05 | 0.19 | 0.09 | NA
Leaves | Leaves | NA | 0.26 | 0.05 | 0.19 | 0.13 | NA
Branches | Branches | NA | 0.53 | 0.05 | 0.19 | 0.16 | NA
Mixed Paper (general) | Mixed Paper general | 0.07 | 0.8 | 0.05 | NA | NA | NA
Mixed Paper (primarily residential) | Mixed Paper primarily residential | 0.07 | 0.77 | 0.05 | NA | NA | NA
Mixed Paper (primarily from offices) | Mixed Paper primarily from offices | 0.03 | 0.75 | 0.05 | NA | NA | NA
Mixed Metals | Mixed Metals | 0.23 | 0.02 | 0.01 | NA | NA | NA
Mixed Plastics | Mixed Plastics | 0.22 | 0.02 | 2.34 | NA | NA | NA
Mixed Recyclables | Mixed Recyclables | 0.09 | 0.68 | 0.11 | NA | NA | NA
Food Waste | Food Waste | NA | 0.58 | 0.05 | 0.15 | NA | NA
Mixed Organics | Mixed Organics | NA | 0.48 | 0.05 | 0.17 | NA | NA
Mixed MSW | Mixed MSW municipal solid waste | NA | 0.52 | 0.43 | NA | NA | NA
Carpet | Carpet | NA | 0.02 | 1.68 | NA | NA | NA
Desktop CPUs | Desktop CPUs | NA | 0.02 | 0.4 | NA | NA | NA
Portable Electronic Devices | Portable Electronic Devices | NA | 0.02 | 0.89 | NA | NA | NA
Flat-panel Displays | Flat panel Displays | NA | 0.02 | 0.74 | NA | NA | NA
CRT Displays | CRT Displays | NA | 0.02 | 0.64 | NA | NA | NA
Electronic Peripherals | Electronic Peripherals | NA | 0.02 | 2.23 | NA | NA | NA
Hard-copy Devices | Hard copy Devices | NA | 0.02 | 1.92 | NA | NA | NA
Mixed Electronics | Mixed Electronics | NA | 0.02 | 0.87 | NA | NA | NA
Clay Bricks | Clay Bricks | NA | 0.02 | NA | NA | NA | NA
Concrete | Concrete | 0.01 | 0.02 | NA | NA | NA | NA
Fly Ash | Fly Ash | 0.01 | 0.02 | NA | NA | NA | NA
Tires | Tires | 0.1 | 0.02 | 2.21 | NA | NA | NA
Asphalt Concrete | Asphalt Concrete | 0 | 0.02 | NA | NA | NA | NA
Asphalt Shingles | Asphalt Shingles | 0.03 | 0.02 | 0.7 | NA | NA | NA
Drywall | Drywall | NA | 0.02 | NA | NA | NA | NA
Fiberglass Insulation | Fiberglass Insulation | 0.05 | 0.02 | NA | NA | NA | NA
Vinyl Flooring | Vinyl Flooring | NA | 0.02 | 0.29 | NA | NA | NA
Wood Flooring | Wood Flooring | NA | 0.18 | 0.08 | NA | NA | NA
Notes: These factors do not include any avoided emissions impact from any of the disposal methods. All the factors presented here include transportation emissions, which are optional in the Scope 3 Calculation Guidance, with an assumed average distance traveled to the processing facility. AR4 GWPs are used to convert all waste emission factors into CO2e. Recycling emissions include transport to recycling facility and sorting of recycled materials at material recovery facility. Landfilling emissions include transport to landfill, equipment use at landfill and fugitive landfill CH4 emissions. Landfill CH4 is based on typical landfill gas collection practices and average landfill moisture conditions. Combustion emissions include transport to combustion facility and combustion-related non-biogenic CO2 and N2O Composting emissions include transport to composting facility, equipment use at composting facility and CH4 and N2O emissions during composting.
Note on B33: Biomass CO2 emissions are not reported as part of steam emissions which reference this col.
Note on E33: Biomass CO2 emissions are reported separately for stationary combustion which reference this col.
Note on B35: Biomass CO2 emissions are not reported as part of steam emissions which reference this col.
Note on E35: Biomass CO2 emissions are reported separately for stationary combustion which reference this col.

## DropDown
Tab Navigation | Help Tab Navigation | Fuel Combusted | OnRoad | NonRoad | TYPE OF REFRIGERATION EQUIPMENT | CHOICES FOR REFRIGERANT | Fire Suppression Equipment | Fire Suppression Gas | GHGs | Electricity eGRID Subregions | Steam Fuel Type | Travel by Vehicle Miles | Travel by Passenger Miles | Travel by Air | Product Transport Vehicle Type | Product Transport Type | Fuel | Fuel State | Gas | Liquid | Solid | Mass | Aluminum Cans | Aluminum Ingot | Steel Cans | Copper Wire | Glass | HDPE | LDPE | PET | LLDPE | PP | PS | PVC | PLA | Corrugated Containers | Magazines and Third class mail | Newspaper | Office Paper | Phonebooks | Textbooks | Dimensional Lumber | Medium density Fiberboard | Food Waste non meat | Food Waste meat only | Beef | Poultry | Grains | Bread | Fruits and Vegetables | Dairy Products | Yard Trimmings | Grass | Leaves | Branches | Mixed Paper general | Mixed Paper primarily residential | Mixed Paper primarily from offices | Mixed Metals | Mixed Plastics | Mixed Recyclables | Food Waste | Mixed Organics | Mixed MSW municipal solid waste | Carpet | Desktop CPUs | Portable Electronic Devices | Flat panel Displays | CRT Displays | Electronic Peripherals | Hard copy Devices | Mixed Electronics | Clay Bricks | Concrete | Fly Ash | Tires | Asphalt Concrete | Asphalt Shingles | Drywall | Fiberglass Insulation | Vinyl Flooring | Wood Flooring
Stationary Combustion | Help - Data Management | Anthracite Coal | Passenger Cars - Gasoline | Ships and Boats - Residual Fuel Oil | Domestic Refrigeration | CO2 | Fixed | CO2 | CO2 | AKGD (ASCC Alaska Grid) | Natural Gas | Passenger Car | Intercity Rail - Northeast Corridor | Air Short Haul (< 300 miles) | Medium- and Heavy-duty Truck | Medium- and Heavy-Duty Truck | Anthracite Coal | Solid | SCF | Gallons | Short Ton | gram (g) | Recycled | Recycled | Recycled | Recycled | Recycled | Recycled | Landfilled | Recycled | Landfilled | Landfilled | Landfilled | Landfilled | Landfilled | Recycled | Recycled | Recycled | Recycled | Recycled | Recycled | Recycled | Recycled | Landfilled | Landfilled | Landfilled | Landfilled | Landfilled | Landfilled | Landfilled | Landfilled | Landfilled | Landfilled | Landfilled | Landfilled | Recycled | Recycled | Recycled | Recycled | Recycled | Recycled | Landfilled | Landfilled | Landfilled | Landfilled | Landfilled | Landfilled | Landfilled | Landfilled | Landfilled | Landfilled | Landfilled | Landfilled | Recycled | Recycled | Recycled | Recycled | Recycled | Landfilled | Recycled | Landfilled | Landfilled
Mobile Sources | Help - Stationary Combustion | Bituminous Coal | Light-Duty Trucks - Gasoline | Ships and Boats - Gasoline (2 stroke) | Stand-Alone Commercial | HFC-23 | Portable | HFC-23 | CH4 | AKMS (ASCC Miscellaneous) | Distillate Fuel Oil No. 2 | Light-Duty Truck | Intercity Rail - Other Routes | Air Medium Haul (>= 300 miles, < 2300 miles) | Light-Duty Truck | Rail | Bituminous Coal | Solid | Therm | MMBtu | MMBtu | kilogram (kg) | Landfilled | Landfilled | Landfilled | Landfilled | Landfilled | Landfilled | Combusted | Landfilled | Combusted | Combusted | Combusted | Combusted | Combusted | Landfilled | Landfilled | Landfilled | Landfilled | Landfilled | Landfilled | Landfilled | Landfilled | Combusted | Combusted | Combusted | Combusted | Combusted | Combusted | Combusted | Combusted | Combusted | Combusted | Combusted | Combusted | Landfilled | Landfilled | Landfilled | Landfilled | Landfilled | Landfilled | Combusted | Combusted | Combusted | Combusted | Combusted | Combusted | Combusted | Combusted | Combusted | Combusted | Combusted |  | Landfilled | Landfilled | Landfilled | Landfilled | Landfilled |  | Landfilled | Combusted | Combusted
Refrigeration and AC | Help - Mobile Sources | Sub-bituminous Coal | Heavy-Duty Vehicles - Gasoline | Ships and Boats - Gasoline (4 stroke) | Medium/Large Commercial | HFC-32 |  | HFC-125 | N2O | AZNM (WECC Southwest) | Residual Fuel Oil No. 6 | Motorcycle | Intercity Rail - National Average | Air Long Haul (>= 2300 miles) | Passenger Car | Aircraft | Sub-bituminous Coal | Solid | MMBtu |  |  | metric ton | Combusted | Combusted | Combusted | Combusted | Combusted | Combusted |  | Combusted |  |  |  |  | Composted | Combusted | Combusted | Combusted | Combusted | Combusted | Combusted | Combusted | Combusted | Composted | Anaerobically Digested (Dry Digestate with Curing) | Composted | Composted | Composted | Composted | Composted | Composted | Composted | Composted | Composted | Composted | Combusted | Combusted | Combusted | Combusted | Combusted | Combusted | Composted | Composted | [12 empty] | Combusted |  | Combusted
Fire Suppression | Help - Refrigeration and AC | Lignite Coal | Motorcycles - Gasoline | Ships and Boats - Diesel | Transport Refrigeration | HFC-125 |  | HFC-134a | SF6 | CAMX (WECC California) | Kerosene |  | Commuter Rail |  |  | Waterborne Craft | Lignite Coal | Solid |  |  |  | pounds (lb) | [21 empty] | Anaerobically Digested (Dry Digestate with Curing) | Anaerobically Digested (Wet Digestate with Curing) | Anaerobically Digested (Dry Digestate with Curing) | Anaerobically Digested (Dry Digestate with Curing) | Anaerobically Digested (Dry Digestate with Curing) | Anaerobically Digested (Dry Digestate with Curing) | Anaerobically Digested (Dry Digestate with Curing) | Anaerobically Digested (Dry Digestate with Curing) | Anaerobically Digested (Dry Digestate with Curing) | Anaerobically Digested (Dry Digestate with Curing) | Anaerobically Digested (Dry Digestate with Curing) | Anaerobically Digested (Dry Digestate with Curing)
Purchased Gases | Help - Fire Suppression | Mixed (Commercial Sector) | Passenger Cars - Diesel | Locomotives - Diesel | Industrial Refrigeration | HFC-134a |  | HFC-227ea | NF3 | ERCT (ERCOT All) | Liquefied Petroleum Gases (LPG) |  | Transit Rail (i.e. Subway, Tram) |  |  |  | Mixed (Commercial Sector) | Solid |  |  |  | short ton | [21 empty] | Anaerobically Digested (Wet Digestate with Curing) |  | Anaerobically Digested (Wet Digestate with Curing) | Anaerobically Digested (Wet Digestate with Curing) | Anaerobically Digested (Wet Digestate with Curing) | Anaerobically Digested (Wet Digestate with Curing) | Anaerobically Digested (Wet Digestate with Curing) | Anaerobically Digested (Wet Digestate with Curing)
Electricity | Help - Purchased Gases | Mixed (Electric Power Sector) | Light-Duty Trucks - Diesel | Aircraft - Jet Fuel | Chillers | HFC-143a |  | HFC-236fa | HFC-23 | FRCC (FRCC All) | Anthracite Coal |  | Bus |  |  |  | Mixed (Electric Power Sector) | Solid
Steam | Help - Electricity | Mixed (Industrial Coking) | Medium- and Heavy-Duty Vehicles - Diesel | Aircraft - Aviation Gasoline | Residential/Commercial A/C | HFC-152a |  | CF4 | HFC-32 | HIMS (HICC Miscellaneous) | Bituminous Coal | [5 empty] | Mixed (Industrial Coking) | Solid
Business Travel | Help - Steam | Mixed (Industrial Sector) | Light-Duty Cars - Methanol | Agricultural Equipment - Gasoline (2 stroke) | Car A/C Units | HFC-236fa |  | C4F10 | HFC-125 | HIOA (HICC Oahu) | Sub-bituminous Coal | [5 empty] | Mixed (Industrial Sector) | Solid
Commuting | Help - Business Travel | Coal Coke | Light-Duty Cars - Ethanol | Agricultural Equipment - Gasoline (4 stroke) | Light-Duty Truck A/C Units | CF4 |  |  | HFC-134a | MROE (MRO East) | Lignite Coal | [5 empty] | Coal Coke | Solid
Upstream Trans and Dist | Help - Commuting | Municipal Solid Waste | Light-Duty Cars - CNG | Agricultural Equipment - Gasoline Off-Road Trucks |  | C2F6 |  |  | HFC-143a | MROW (MRO West) | Mixed (Electric Power Sector) | [5 empty] | Municipal Solid Waste | Solid
Waste | Help - Upstream Trans and Dist | Petroleum Coke (Solid) | Light-Duty Cars - LPG | Agricultural Equipment - Diesel Equipment |  | SF6 |  |  | HFC-152a | NEWE (NPCC New England) | Coal Coke | [5 empty] | Petroleum Coke (Solid) | Solid
Offsets | Help - Market-Based Method | Plastics | Light-Duty Cars - Biodiesel | Agricultural Equipment - Diesel Off-Road Trucks |  | R-401A |  |  | HFC-236fa | NWPP (WECC Northwest) | Wood and Wood Residuals | [5 empty] | Plastics | Solid
| Help - Offsets | Tires | Light-Duty Trucks - Ethanol | Agricultural Equipment - LPG |  | R-401B |  |  | CF4 | NYCW (NPCC NYC/Westchester) | Landfill Gas | [5 empty] | Tires | Solid
|  | Agricultural Byproducts | Light-Duty Trucks - CNG | Construction/Mining Equipment - Gasoline (2 stroke) |  | R-401C |  |  | C2F6 | NYLI (NPCC Long Island) | [6 empty] | Agricultural Byproducts | Solid
|  | Peat | Light-Duty Trucks - LPG | Construction/Mining Equipment - Gasoline (4 stroke) |  | R-402A |  |  | C3F8 | NYUP (NPCC Upstate NY) | [6 empty] | Peat | Solid
|  | Solid Byproducts | Light-Duty Trucks - LNG | Construction/Mining Equipment - Gasoline Off-Road Trucks |  | R-402B |  |  | C4F10 | PRMS (Puerto Rico Miscellaneous) | [6 empty] | Solid Byproducts | Solid
|  | Wood and Wood Residuals | Light-Duty Trucks - Biodiesel | Construction/Mining Equipment - Diesel Equipment |  | R-403B |  |  | c-C4F8 | RFCE (RFC East) | [6 empty] | Wood and Wood Residuals | Solid
|  | Natural Gas | Medium-Duty Trucks - CNG | Construction/Mining Equipment - Diesel Off-Road Trucks |  | R-404A |  |  | C5F12 | RFCM (RFC Michigan) | [6 empty] | Natural Gas | Gas
|  | Propane Gas | Medium-Duty Trucks - LPG | Construction/Mining Equipment - LPG |  | R-406A |  |  | C6F14 | RFCW (RFC West) | [6 empty] | Propane Gas | Gas
|  | Landfill Gas | Medium-Duty Trucks - LNG | Lawn and Garden Equipment - Gasoline (2 stroke) |  | R-407A |  |  | R-401A | RMPA (WECC Rockies) | [6 empty] | Landfill Gas | Gas
|  |  | Medium-Duty Trucks - Biodiesel | Lawn and Garden Equipment - Gasoline (4 stroke) |  | R-407B |  |  | R-401B | SPNO (SPP North) | [6 empty] | Distillate Fuel Oil No. 2 | Liquid
|  | Distillate Fuel Oil No. 2 | Heavy-Duty Trucks - Methanol | Lawn and Garden Equipment - Diesel |  | R-407C |  |  | R-401C | SPSO (SPP South) | [6 empty] | Residual Fuel Oil No. 6 | Liquid
|  | Residual Fuel Oil No. 6 | Heavy-Duty Trucks - Ethanol | Lawn and Garden Equipment - LPG |  | R-407D |  |  | R-402A | SRMV (SERC Mississippi Valley) | [6 empty] | Kerosene | Liquid
|  | Kerosene | Heavy-Duty Trucks - CNG | Airport Equipment - Gasoline |  | R-407E |  |  | R-402B | SRMW (SERC Midwest) | [6 empty] | Liquefied Petroleum Gases (LPG) | Liquid
|  | Liquefied Petroleum Gases (LPG) | Heavy-Duty Trucks - LPG | Airport Equipment - Diesel |  | R-408A |  |  | R-403B | SRSO (SERC South) | [6 empty] | Biodiesel (100%) | Liquid
|  | Biodiesel (100%) | Heavy-Duty Trucks - LNG | Airport Equipment - LPG |  | R-409A |  |  | R-404A | SRTV (SERC Tennessee Valley) | [6 empty] | Ethanol (100%) | Liquid
|  | Ethanol (100%) | Heavy-Duty Trucks - Biodiesel | Industrial/Commercial Equipment - Gasoline (2 stroke) |  | R-410A |  |  | R-406A | SRVC (SERC Virginia/Carolina) | [6 empty] | Vegetable Oil | Liquid
|  | Vegetable Oil | Buses - Methanol | Industrial/Commercial Equipment - Gasoline (4 stroke) |  | R-410B |  |  | R-407A
|  |  | Buses - Ethanol | Industrial/Commercial Equipment - Diesel |  | R-411A |  |  | R-407B
|  |  | Buses - CNG | Industrial/Commercial Equipment - LPG |  | R-411B |  |  | R-407C
|  |  | Buses - LPG | Logging Equipment - Gasoline (2 stroke) |  | R-413A |  |  | R-407D
|  |  | Buses - LNG | Logging Equipment - Gasoline (4 stroke) |  | R-414A |  |  | R-407E
|  |  | Buses - Biodiesel | Logging Equipment - Diesel |  | R-414B |  |  | R-408A
|  |  |  | Railroad Equipment - Gasoline |  | R-417A |  |  | R-409A
|  |  |  | Railroad Equipment - Diesel |  | R-422A |  |  | R-410A
|  |  |  | Railroad Equipment - LPG |  | R-422D |  |  | R-410B
|  |  |  | Recreational Equipment - Gasoline (2 stroke) |  | R-423A |  |  | R-411A
|  |  |  | Recreational Equipment - Gasoline (4 stroke) |  | R-424A |  |  | R-411B
|  |  |  | Recreational Equipment - Diesel |  | R-426A |  |  | R-413A
|  |  |  | Recreational Equipment - LPG |  | R-428A |  |  | R-414A
[6 empty] | R-434A |  |  | R-414B
[6 empty] | R-500 |  |  | R-417A
[6 empty] | R-502 |  |  | R-422A
[6 empty] | R-504 |  |  | R-422D
[6 empty] | R-507 |  |  | R-423A
[6 empty] | R-508A |  |  | R-424A
[6 empty] | R-508B |  |  | R-426A
R-428A
R-434A
R-500
R-502
R-504
R-507
R-508A
R-508B

## Help - Data Management
Stationary Combustion
Data Management - HELP SHEET
On this sheet you will find general suggestions regarding GHG inventory data management.
DATA MANAGEMENT
This Calculator provides the calculations to quantify your organization's GHG emissions based on annual totals for activity data, which are entered in the ORANGE data entry cells in this workbook. It is good practice to use a spreadsheet or database to track more detailed activity data, such as monthly energy consumption, and aggregate that detailed data into annual totals for entry into the Calculator. This approach provides an "audit trail" that retraces the steps completed to arrive at the annual usage numbers you enter into the Calculator. ENERGY STAR's Portfolio Manager is one database option if your business is already using this tool. (More information on Portfolio Manager is available in the Guide to GHG Management). The bullets below suggest the type of data you may want to store in the data management spreadsheet or database.
| A List of Facilities and Attributes |  |  | Purchased Gas Data
| * Facility Name or Site ID |  |  | * Types of Gas Purchased
| * Address (including zip code) |  |  | * Amount of Gas Purchased
| * Floor area (sq ft) |  |  | Steam Data
| * Number of Employees |  |  | * Monthly Consumption Data by Meter or Facility
| * Open and Close Date of Facility |  |  | * Monthly Cost Data by Meter or Facility
| * Type of Facility |  |  | * Steam Provider Emission Factors
| Electricity Data |  |  | * Fuel Type Used to Generate Steam
| * Monthly Consumption Data by Meter or Facility |  |  | * Boiler Efficiency
| * Monthly Cost Data by Meter or Facility |  |  | Business Travel
| * Record of renewable energy purchased through contractual instruments |  |  | * Mode of Transportation
| Stationary Fuel Data (for each Fuel Type) |  |  | * Mileage by Trip (i.e., for each leg of transport)
| * Monthly Consumption Data by Meter or Facility |  |  | Commuting
| * Monthly Cost Data by Meter or Facility |  |  | * Mode of Transportation per Employee
| Mobile Fuel Data |  |  | * Mileage by Trip (i.e., for each leg of transport)
| * List of Vehicles (Year, Make, Model, Fuel Type) |  |  | Product Transport
| * Fuel Consumption by Vehicle |  |  | * Mode of Transportation for each Shipment
| * Fuel Cost by Vehicle |  |  | * Weight of Product Transported for each Shipment
| * Miles Traveled by Vehicle |  |  | * Distance Product Transported for each Shipment
Refrigeration and AC Data
* Inventory of Equipment by Facility
* Refrigerant Capacity of Equipment
* Refrigerant Purchase, Inventory, and Disposal Data
Fire Suppression Data
* Inventory of Equipment by Facility
* Fire Suppressant Capacity of Equipment
* Fire Suppressant Purchase, Inventory, and Disposal Data
Disposal Data
QUALITY ASSURANCE/QUALITY CONTROL (QA/QC) - Suggested Checks
The accuracy of a GHG inventory depends on the accuracy of the activity data. Here are a few quick checks to make sure your data are realistic. If any of these checks lead to questions, it is best to review the data month by month to look for data points that are significantly higher or lower than other points. Checking data sources such as utility bills can confirm data entry accuracy.
Benchmarks
Compare your energy consumption data against typical benchmarks.
1. Compare your energy consumption data per square foot of floor area against the averages by building type and region in the tables below. See below for building type definitions.
2. Does any facility look significantly higher or lower than these averages? If so, can the difference be explained?
| Electricity Intensity | kWh electricity / sq ft / year
| Principal Building Activity | Northeast | Midwest | South | West
| Education | 7.9 | 8.1 | 11.4 | 9
| Food sales | Insufficient Data | 67.3 | 53.7 | Insufficient Data
| Food service | 29.7 | 43 | 52.7 | 36.9
| Health care | 19 | 25 | 27.3 | 22.2
| Inpatient | 22.4 | 28.3 | 32.2 | 29.5
| Outpatient | 15.9 | 18.6 | 19.6 | 15.9
| Lodging | 13.7 | 14.8 | 15.2 | 13.2
| Mercantile | 15.1 | 15.4 | 17.8 | 17.2
| Retail (other than mall) | 11.3 | 12.7 | 15.3 | 13
| Enclosed and strip malls | 17.9 | 18.9 | 20.2 | 20.1
| Office | 13.8 | 12 | 15.4 | 12.5
| Public assembly | 9.6 | 11.6 | 15.1 | 9.4
| Public order and safety | Insufficient Data | Insufficient Data | 16.7 | 11.6
| Religious worship | 5.1 | 4.2 | 5.4 | 4.2
| Service | 7.3 | 5.7 | 9 | 7.6
| Warehouse and storage | 6 | 5.2 | 6.5 | 5.5
| Other | 31.4 | 24 | 25.3 | 45.5
| Vacant | Insufficient Data | 4.2 | 4.9 | Insufficient Data
| Natural Gas Intensity | standard cubic feet (scf) natural gas / sq ft / year
| Principal Building Activity | Northeast | Midwest | South | West
| Education | 41.5 | 38.7 | 21.2 | 21.9
| Food sales | Insufficient Data | 75.4 | Insufficient Data | Insufficient Data
| Food service | Insufficient Data | 212 | 152.2 | 106.4
| Health care | 58.2 | 59.4 | 63.5 | 54.2
| Inpatient | 89.5 | 71.1 | 76 | 84
| Outpatient | 30.9 | 34 | 22.8 | 22.4
| Lodging | 45.7 | 44.1 | 27.1 | 38.6
| Mercantile | 41.9 | 41.4 | 28.9 | 37.1
| Retail (other than mall) | 25 | 26.4 | 20 | 22.5
| Enclosed and strip malls | 49.2 | 58.9 | 34.2 | 43.9
| Office | 20.6 | 26.3 | 18.7 | 18.6
| Public assembly | 52.6 | 48.5 | 28.7 | 33.5
| Public order and safety | Insufficient Data | Insufficient Data | 40.2 | 34.8
| Religious worship | 33.8 | 28.6 | 16.7 | 17.4
| Service | 38.2 | 38.3 | 51.3 | 39.1
| Warehouse and storage | 19.3 | 27.7 | 13.5 | 10.4
| Other | 38.7 | Insufficient Data | 21.2 | Insufficient Data
| Vacant | Insufficient Data | Insufficient Data | Insufficient Data | Insufficient Data
| Fuel Oil Intensity | gallons fuel oil / sq ft / year
| Principal Building Activity | Northeast | Midwest | South | West
| Education | 0.1305 | 0.0288 | 0.0432 | Insufficient Data
| Health care | 0.048 | 0.0201 | 0.0099 | Insufficient Data
| Office | 0.0445 | 0.0052 | 0.0057 | 0.002
| All others | 0.0915 | 0.017 | 0.0145 | Insufficient Data
Source:
1. Source- EIA's 2018 Commercial Buildings Energy Consumption Survey, Table C15 (Electricity), Table C25 ( Natural Gas), Table C35 (Fuel Oil). https://www.eia.gov/consumption/commercial/data/2018/index.php?view=consumption#c33-c36
2. Building Type Definitions Source- http://www.eia.gov/consumption/commercial/building-type-definitions.cfm
Calculated Unit Costs
Calculated unit costs that are out of expected ranges can indicate data entry errors.
1. Use the cost and consumption data entered into your data management file to calculate the cost per unit of consumption for each month and each emissions source.
2. Is the unit cost within expected ranges? Is it fairly constant month to month? Keep in mind that very low consumption (such as with heating fuel during the summer) can skew the unit cost due to fixed monthly fees.
3. If the calculated unit cost is not reasonable, is there an error in either the consumption data or the cost data?
Year Over Year Comparison
Compare usage data from one year to the next.
1. Is there a significant change in consumption data year over year? If so, hone in on the facilities causing the change.
2. If there is a significant change, can it be explained?
3. If this amount is not reasonable, is there an error in either the consumption data or the data entry? Check monthly data by facility.
Building Types
| Building Type | Description |  |  | Examples
| Education | Buildings used for academic or technical classroom instruction, such as elementary, middle, or high schools, and classroom buildings on college or university campuses. Buildings on education campuses for which the main use is not classroom are included in the category relating to their use. For example, administration buildings are part of "Office," dormitories are "Lodging," and libraries are "Public Assembly." |  |  | elementary or middle school, high school, college or university, preschool or daycare, adult education, career or vocational training, religious education
| Food Sales | Buildings used for retail or wholesale of food. |  |  | grocery store or food market, gas station with a convenience store, convenience store,
| Food Service | Buildings used for preparation and sale of food and beverages for consumption. |  |  | fast food, restaurant or cafeteria, bar, catering service or reception hall, coffee, bagel, or doughnut shop, ice cream or frozen yogurt shop
| Health Care (Inpatient) | Buildings used as diagnostic and treatment facilities for inpatient care. |  |  | hospital, inpatient rehabilitation
| Health Care (Outpatient) | Buildings used as diagnostic and treatment facilities for outpatient care. Medical offices are included here if they use any type of diagnostic medical equipment (if they do not, they are categorized as an office building). |  |  | medical office (see previous column), clinic or other outpatient health care, outpatient rehabilitation, veterinarian
| Lodging | Buildings used to offer multiple accommodations for short-term or long-term residents, including skilled nursing and other residential care buildings. |  |  | motel or inn, hotel, dormitory, fraternity, or sorority, retirement home, nursing home, assisted living, or other residential care, convent or monastery, shelter, orphanage, or children's home, halfway house
| Mercantile (Retail Other Than Mall) | Buildings used for the sale and display of goods other than food. |  |  | retail store, beer, wine, or liquor store, rental center, dealership or showroom for vehicles or boats, studio/gallery
| Mercantile (Enclosed and Strip Malls) | Shopping malls comprised of multiple connected establishments. |  |  | enclosed mall, strip shopping center
| Office | Buildings used for general office space, professional office, or administrative offices. Medical offices are included here if they do not use any type of diagnostic medical equipment (if they do, they are categorized as an outpatient health care building). |  |  | administrative or professional office, government office, mixed-use office, bank or other financial institution, medical office (see previous column), sales office, contractor's office (e.g. construction, plumbing, HVAC), non-profit or social services, city hall or city center, religious office, call center
| Public Assembly | Buildings in which people gather for social or recreational activities, whether in private or non-private meeting halls. |  |  | social or meeting (e.g. community center, lodge, meeting hall, convention center,senior center), recreation (e.g. gymnasium, health club, bowling alley, ice rink, field house, indoor racquet sports), entertainment or culture (e.g. museum, theater, cinema, sports arena, casino, night club), library, funeral home, student activities center, armory, exhibition hall, broadcasting studio, transportation terminal
| Public Order and Safety | Buildings used for the preservation of law and order or public safety. |  |  | police station, fire station, jail, reformatory, or penitentiary, courthouse or probation office
| Religious Worship | Buildings in which people gather for religious activities, (such as chapels, churches, mosques, synagogues, and temples). |  |  | No subcategories collected
| Service | Buildings in which some type of service is provided, other than food service or retail sales of goods |  |  | vehicle service or vehicle repair shop, vehicle storage/ maintenance (car barn), repair shop, dry cleaner or laundromat, post office or postal center, car wash, gas station, photo processing shop, beauty parlor or barber shop, tanning salon, copy center or printing shop, kennel
| Warehouse and Storage | Buildings used to store goods, manufactured products, merchandise, raw materials, or personal belongings (such as self-storage). |  |  | refrigerated warehouse, non-refrigerated warehouse, distribution or shipping center
| Other | Buildings that are industrial or agricultural with some retail space; buildings having several different commercial activities that, together, comprise 50 percent or more of the floorspace, but whose largest single activity is agricultural, industrial/ manufacturing, or residential; and all other miscellaneous buildings that do not fit into any other category. |  |  | airplane hangar, crematorium, laboratory, telephone switching, agricultural with some retail space, manufacturing or industrial with some retail space, data center or server farm
| Vacant | Buildings in which more floorspace was vacant than was used for any single commercial activity at the time of interview. Therefore, a vacant building may have some occupied floorspace. |  |  | No subcategories collected, but a question was asked to determine whether the building was completely vacant.
Go To Data Entry Sheet

## Help - Stationary Combustion
Scope 1 Emissions from Stationary Combustion Sources - HELP SHEET
DEFINITION
Combustion emission sources are stationary sources that combust fuel, like a natural gas hot water heater for an office building or an oil burning boiler. Emissions result from the actual combustion of the fuels to produce useful products, like heat and hot water.
COLLECT
To account for these sources, collect information about the type of fuel used and the quantity of fuel combusted at each facility. Sources of data can vary, but the data are often provided by the utility organization that supplies the fuel to the organization. A monthly natural gas bill, for example, can be used to provide information regarding how much natural gas was purchased for the previous billing cycle.
Data Collection Checklist (for all facilities)
- | Type of fuel consumed
- | Amount of fuel consumed
QUANTIFY
After the data has been collected, it should be entered into the appropriate orange colored boxes of the Calculator section titled “Stationary Combustion.” The fuel type can be selected from the form. After the data are entered into the Calculator, the CO2 equivalent emissions are displayed in the blue colored box.
Items to Note
- | Use the heat content sheet to convert units provided on the invoice into the units the Calculator requires.
- | If you are one of many tenants in a facility and you do not have the actual amount of fuel used in your space, you may estimate your fuel usage by multiplying the fuel usage of the entire facility by the percentage of the floor area that your organization occupies.
- | Companies with home offices can optionally include these spaces in their inventory if the energy use associated with business activities can be reasonably estimated.
- | The Energy Information Administration conducts a Commercial Building Energy Consumption Survey and provides average energy consumption by building type per square foot. Use the numbers below to compare against your data or to estimate for natural gas if no data are available. For example, if you have a 1,000 sq ft office suite in the Northeast multiply by 20.6 to get an estimation of 20,600 scf natural gas for a year.
| Natural Gas Intensity | standard cubic feet (scf) natural gas / sq ft / year
| Principal Building Activity | Northeast | Midwest | South | West
| Education | 41.5 | 38.7 | 21.2 | 21.9
| Food sales | Insufficient Data | 75.4 | Insufficient Data | Insufficient Data
| Food service | Insufficient Data | 212 | 152.2 | 106.4
| Health care | 58.2 | 59.4 | 63.5 | 54.2
| Inpatient | 89.5 | 71.1 | 76 | 84
| Outpatient | 30.9 | 34 | 22.8 | 22.4
| Lodging | 45.7 | 44.1 | 27.1 | 38.6
| Mercantile | 41.9 | 41.4 | 28.9 | 37.1
| Retail (other than mall) | 25 | 26.4 | 20 | 22.5
| Enclosed and strip malls | 49.2 | 58.9 | 34.2 | 43.9
| Office | 20.6 | 26.3 | 18.7 | 18.6
| Public assembly | 52.6 | 48.5 | 28.7 | 33.5
| Public order and safety | Insufficient Data | Insufficient Data | 40.2 | 34.8
| Religious worship | 33.8 | 28.6 | 16.7 | 17.4
| Service | 38.2 | 38.3 | 51.3 | 39.1
| Warehouse and storage | 19.3 | 27.7 | 13.5 | 10.4
| Other | 38.7 | Insufficient Data | 21.2 | Insufficient Data
| Vacant | Insufficient Data | Insufficient Data | Insufficient Data | Insufficient Data
Source: EIA's Commercial Buildings Energy Consumption Survey (CBECS) 2018, Released September 2022. Table C25: Natural gas consumption and conditional energy intensity by Census region, 2018
https://www.eia.gov/consumption/commercial/data/2018/index.php?view=characteristics

## Help - Mobile Sources
Scope 1 Emissions from Mobile Sources - HELP SHEET
DEFINITION
Mobile sources, like owned or leased cars and heavy duty vehicles generate emissions by burning fuel. The fuel usage for any vehicle that is under the organization's operational control should be reported here as scope 1 emissions. As required by GHG Protocol these emissions are only calculated for the combustion of the fuel (e.g., tank-to-wheel).
COLLECT
Determine the types of vehicles, types and amount of fuel, and the miles driven for each vehicle or vehicle type. Data sources vary but fuel usage is often determined from fuel receipts or purchase records and provided in gallons, and mileage from vehicle records. Mileage or fuel use can also be estimated based on vehicle fuel economy from the manufacturer or www.fueleconomy.gov if the other data sources are not readily available.
www.fueleconomy.gov
Data Collection Checklist (for all vehicles)
- | Type and year of vehicle
- | Amount of fuel consumed for the inventory reporting period
- | Total miles driven for the inventory reporting period
QUANTIFY
Enter the data into the appropriate orange colored boxes of the Calculator section titled “Mobile Sources.” If the organization owns or leases biofuel or ethanol vehicles, the percentage of biologically-based fuel should be entered into the boxes provided; default values are available if needed. Once the data are entered into the Calculator, the CO2 equivalent emissions are calculated and summarized in the blue colored box. Biomass CO2 emissions are calculated and summarized in the green colored box, and are typically not summed into the organization’s total GHG emissions because they are considered to be a net zero emission source.
Vehicle Classification Guidelines
Pickups, Vans, and SUVs should be classified as "Light Trucks"
Trucks weighing more than 8,500 lb should be classified as "Heavy- Duty Trucks"
Non-highway vehicles should be classified as "Other Offroad Equipment"
Items to Note
- | Vehicle Classification Guidelines
Trucks weighing more than 8,500 lb should be classified as "Heavy- Duty Vehicles"
Pickup trucks, vans, and SUVs should be classified as "Light-Duty Trucks"
Non-highway vehicles should be classified as "Construction Equip."
- | Fuel usage and mileage is reported the same for hybrid vehicles as for conventional vehicles. If you are estimating mileage or fuel usage keep in mind the fuel efficiency.
- | If your organization owns a private jet or plane it should be included here. Depending on the fuel it uses, pick the appropriate type from the drop down menu (i.e., Aviation Gasoline Aircraft, Jet Fuel Aircraft).
- | If you are using biodiesel or ethanol, the percentage of biodiesel and ethanol should be filled out accordingly. If you are using these fuels in pure form, then you would enter 100%. If you are using a mixture of biodiesel and petroleum diesel, or a mixture of ethanol and gasoline then you would enter the biodiesel or ethanol percentage in that mixture. For example, B100 is 100% biodiesel, likewise B20 is 20% biodiesel. This is similar for ethanol; E85 is 85% ethanol.
- | The Vehicle Type column is organized in order of most common vehicle types and their fuels.

## Help - Refrigeration and AC
Scope 1 Emissions from Refrigeration and Air Conditioning Equipment - HELP SHEET
DEFINITION
Refrigeration and Air Conditioning (AC) equipment sources can vary in size based on the type of organization. Emissions from refrigeration and AC devices, in facilities or vehicles, are caused by the leakage of chemicals with global warming impact during use, maintenance and/or disposal of the device. They are often small sources for office-based organizations. For example, a small office building may have one rooftop AC unit while a grocery store chain may have several rooftop AC units per store as well as a multitude of other refrigeration equipment.
COLLECT
Choose one of three different calculation methods available in the “Refrigeration and AC” section of the Calculator. The types of refrigerants along with the data needs for each method are listed in the Calculator. Data for these sources is often collected from maintenance and inspection records, work orders, or invoices from contractors that service this equipment. Refrigerants not included on the list may be chemicals that do not need to be included in the inventory. For example, ozone depleting substances, such as chlorofluorocarbons (CFCs) or “freon” and hydrochlorofluorocarbons (HCFCs), are regulated internationally and are typically excluded from a GHG inventory or reported as a memo item. A reason to track these sources is to provide explanation for the increase of HFCs and PFCs when they replace the phased out CFCs and HCFCs.
Data Collection Checklist (by equipment)
- | Refrigerant purchase, inventory, and disposal data
- | Inventory of equipment by facility
- | Refrigerant capacity of equipment
- | Amount of refrigerant (HFC and PFC) emitted over the inventory reporting period
- | Optional: Track HCFC and CFCs, such as R-22
QUANTIFY
Determine which of the three options is suitable for your business and enter the data into the appropriate orange colored boxes of the Calculator section titled “Refrigeration and AC.” Once the data are entered into the Calculator, the CO2 equivalent emissions are calculated and summarized in the blue colored box.
Option 1: The Detailed Material Balance Method is recommended for companies who maintain their own equipment. This method requires data from inventories, purchase and service records, and the full and proper charges of equipment. It includes emissions from equipment operation, servicing, and disposal.
Option 2: The Simplified Material Balance Method is recommended for companies who have contractors service their HFC/PFC containing equipment. This method tracks emissions from equipment operation, servicing, and disposal. The method requires data on the quantity of refrigerant: (a) used to fill new equipment during installation, (b) used to service equipment, and (c) recovered from retiring equipment, as well as the full and proper charges of new and retiring equipment. If notified in advance of the need for this information, the contractor should be able to provide it.
Option 3: It is recommended that the Screening Method be used only as a screening tool because the emission factors used in the approach are highly uncertain. Emission factors vary between individual pieces of equipment and over time. Even if the amount of refrigerant added to a piece of equipment has been tracked carefully, permitting the previous leak rate of that equipment to be established, that leak rate can change after a leak is repaired or as the equipment ages.
Items to Note
- | If you are one of many tenants in a facility and you cannot quantify the refrigerant emissions specific to your space, you may estimate them based on the percentage of the floor area that your organization occupies.
- | Emissions from refrigerants in an office-based organization are typically less than 2 percent of emissions. Consider this as you decide which Option is most appropriate.
- | If your organization uses a refrigerant that is not listed, the user may need to determine the constituent blend. This website lists common refrigerant compositions:
http://www.epa.gov/ozone/snap/refrigerants/refblend.html
- | R-134a is the predominantly used refrigerant in vehicle AC systems. If you are uncertain of which refrigerant your vehicles use, you can assume R-134a.

## Help - Fire Suppression
Scope 1 Emissions from Fire Suppression Equipment - HELP SHEET
DEFINITION
Fire suppression emission sources can range in scale from a small portable fire extinguisher to a large scale fire suppression system for an office building or warehouse. The emissions are caused by chemicals (e.g., HFCs or CO2) emitted from fire suppression devices during use, maintenance, and disposal.
COLLECT
Choose one of three different calculation methods available in the “Fire Suppression” section of the Calculator. In each method, choose the types of fire suppression gases used and then gather the corresponding emissions data. Data for these sources is often collected from maintenance and inspection records, work orders, or invoices from contractors that service this equipment.
Data Collection Checklist (by equipment and/or facility)
- | Fire suppressant purchase, inventory, and disposal data
- | Inventory of equipment by facility
- | Fire suppressant capacity of equipment
- | Amount of fire suppressant (HFC and PFC) emitted over the inventory reporting period
QUANTIFY
Enter the data into the appropriate orange colored boxes of the Calculator section titled “Fire Suppression.” Once the data are entered into the Calculator, the CO2 equivalent emissions are calculated and summarized in the blue colored box.
Items to Note
- | Contact the manufacturer if you cannot find the list of propellants or chemicals used in the fire extinguisher.

## Help - Purchased Gases
Scope 1 Emissions from Purchased Gases - HELP SHEET
DEFINITION
Industrial gases are sometimes used in processes such as manufacturing, testing, or laboratory uses. For example, CO2 gas is often used in welding operations. These gases are typically released to the atmosphere after use. Any releases of the seven major greenhouse gases (CO2, CH4, N2O, PFCs, HFCs, SF6, and NF3) must be included in the GHG inventory. Ozone depleting substances, such as CFCs and HCFCs, are regulated internationally and are typically excluded from a GHG inventory or reported as a memo item.
COLLECT
Determine if CO2, CH4, N2O, PFCs, HFCs, SF6 or NF3 are used in processes such as those mentioned above. If so, collect the mass of gas purchased. If data are not available in mass units, the user may need to convert from volume to mass using the density of the specific gas.
Data Collection Checklist (for all applicable facilities)
- | Type of gas purchased
- | Amount of gas purchased
- | Purpose for the gas
QUANTIFY
Enter the data into the appropriate orange colored boxes of the Calculator section titled “Gas.” Once the data are entered into the Calculator, the CO2 equivalent emissions are calculated and summarized in the blue colored box.
Items to Note
- | If your business makes bulk purchases and plans on using the gas for several years, you should divide the bulk amount by the years of usage and report that amount.

## Help - Electricity
Scope 2 Emissions from Purchase of Electricity - HELP SHEET
DEFINITION
GHGs are emitted when fossil fuels are combusted to generate electricity. Companies account for their responsibility for these emissions by reporting them as scope 2 indirect emissions. This Calculator quantifies emissions from both the location-based method and the market-based method, and both totals should be reported. The location-based method considers average emission factors for the electricity grids that provide electricity. The market-based method considers contractual arrangements under which the organization procures power from specific sources, such as renewable energy. Market-based emission factors reflect these arrangements. Examples of market-based emission factors are: renewable energy certificates (RECs), power purchase agreements (PPAs), and supplier-specific factors. For detailed information on the location-based method and the market-based method review EPA's Indirect Emissions from Purchased Electricity Guidance (link at the bottom of this sheet).
COLLECT
Collect electricity purchase information in units of kWh for each facility. The best data source is typically its electricity bill or invoice. In the Calculator, there is a map at the bottom of the “Electricity” section which divides the United States into subregions based on the electric grid. Select the subregion(s) in which the organization’s facilities are located to determine the correct CO2, CH4, and N2O emission factors to use, since different parts of the country use different fuels to generate electricity. Multiple facility locations can be entered as separate line items in the Calculator. If a facility is on the border of a subregion, enter the zip code into EPA's Power Profiler (https://oaspub.epa.gov/powpro/ept_pack.charts) to find the correct subregion.
Data Collection Checklist (for all facilities)
- | Amount of electricity purchased
- | Amount of electricity purchased using contractual arrangements
- | Emission factors (CO2, CH4 and N2O) for contractual arrangements
QUANTIFY
There are two methods to quantify emissions from electricity: location-based and market-based. Both must be quantified to be in accordance with the Center for Corporate Climate Leadership Greenhouse Gas Inventory Guidance.
Location-based: Enter the data into the appropriate orange colored boxes (Table 1) of the Calculator section titled "Electricity.” Once the data are entered into the Calculator, the CO2 equivalent emissions are calculated and summarized in the blue colored box for the location based method.
Market-based: Enter applicable market-based emission factors (lb/MWh) for the purchased electricity in the yellow cells (Table 1) of the Calculator section titled "Electricity.” See the market-based method Help sheet for additional guidance. Once the data are entered into the Calculator, the CO2 equivalent emissions are calculated and summarized in the blue colored box for the market-based method.
Items to Note
- | If you are one of many tenants in a facility and you do not have the actual amount of electricity used in your space, you may estimate your usage by multiplying the electricity usage of the entire facility by the percentage of the floor area that your organization occupies.
- | The number off the utility bill to use is the total usage amount (i.e., the difference between the meter reading at the beginning of the month and the end of the month).
- | Companies with home offices can optionally include these spaces in their inventory if the energy use associated with business activities can be reasonably estimated.
- | The Energy Information Administration conducts a Commercial Building Energy Consumption Survey and provides average energy consumption by building type per square foot. Use the numbers below to compare against your data or to estimate if no data are available. For example, if you have a 1,000 sq ft office suite in the Northeast multiply by 17.1 to get an estimation of 17,100 kWh electricity for a year.
| Electricity Intensity | kWh electricity / sq ft / year
| Principal Building Activity | Northeast | Midwest | South | West
| Education | 7.9 | 8.1 | 11.4 | 9
| Food sales | Insufficient Data | 67.3 | 53.7 | Insufficient Data
| Food service | 29.7 | 43 | 52.7 | 36.9
| Health care | 19 | 25 | 27.3 | 22.2
| Inpatient | 22.4 | 28.3 | 32.2 | 29.5
| Outpatient | 15.9 | 18.6 | 19.6 | 15.9
| Lodging | 13.7 | 14.8 | 15.2 | 13.2
| Mercantile | 15.1 | 15.4 | 17.8 | 17.2
| Retail (other than mall) | 11.3 | 12.7 | 15.3 | 13
| Enclosed and strip malls | 17.9 | 18.9 | 20.2 | 20.1
| Office | 13.8 | 12 | 15.4 | 12.5
| Public assembly | 9.6 | 11.6 | 15.1 | 9.4
| Public order and safety | Insufficient Data | Insufficient Data | 16.7 | 11.6
| Religious worship | 5.1 | 4.2 | 5.4 | 4.2
| Service | 7.3 | 5.7 | 9 | 7.6
| Warehouse and storage | 6 | 5.2 | 6.5 | 5.5
| Other | 31.4 | 24 | 25.3 | 45.5
| Vacant | Insufficient Data | 4.2 | 4.9 | Insufficient Data
Source: Commercial Buildings Energy Consumption Survey (CBECS) 2012, Released September 2022. Table C15: Electricity consumption and conditional energy intensity by Census region, 2018
https://www.eia.gov/consumption/commercial/data/2018/index.php?view=characteristics
Refer to the Greenhouse Gas Inventory Guidance: Indirect Emissions from Purchased Electricity Guidance for more information.
https://www.epa.gov/climateleadership/scope-1-and-scope-2-inventory-guidance

## Help - Market-Based Method
Market-Based Method - HELP SHEET
Market-Based Electricity Emission Factors
The market-based method considers contractual arrangements under which the organization procures electricity from specific sources, such as fossil, renewable, or other generation facilities. Market-based emission factors reflect these arrangements. The following are the types of market-based emission factors available, listed in order of preference based on the precision of the factors. If any of the first four types of emission factors are applicable, enter the factors in the yellow cells marked as "<enter factor>". If not, leave the yellow cells as is, and eGRID subregion factors will be used for market-based emissions.
(1) | Energy Attribute Certificates |  | If an energy attribute certificate carries with it an emission factor, that factor can be used to quantify emissions in the market-based method. Examples are renewable energy certificates (RECs) or Guarantees of Origin (GOs). The emission factor is based on the specific source that the certificate represents, regardless of the energy resource used. Typically these certificates represent renewable energy and may have an emission factor of zero, but they may in some cases have a non-zero emission factor (e.g., if there is a fossil-fuel or biomass generation component).
(2) | Contracts |  | An organization may have a contract, such as a power purchase agreement (PPA), to purchase electricity from a specified generating facility, which may be located at the organization's facility, at a nearby location with a direct line connection to the organization, or located remotely. If there are no certificates available, the contract itself carries the emission factor associated with the generation facility, regardless of the energy resource used. If certificates are used, see Energy Attribute Certificates above.
(3) | Supplier-Specific Emission Factor |  | An electricity supplier, such as a regulated utility or a deregulated supplier, may provide information to its customers on the emission factor associated with its electricity product. To be used in the market-based method, the emission factor must include all the electricity delivered by the supplier, including electricity it generates as well as electricity it purchases from others.
(4) | Residual Mix Factor |  | A residual mix emission factor represents the emissions and generation that remain after certificates, contracts, and supplier-specific factors have been claimed and removed from the calculation. Residual mix emission factors are currently not widely available. Organizations are encouraged to check for available residual mix factors each year when their GHG inventory is completed, if the options above are not available or relevant.
(5) | Regional Emission Factor |  | If residual mix factors are not available, organizations can use a regional grid average emission factor as the default. This calculator will use eGRID subregion emission factors in this case.
(6) | National Emission Factor |  | This should not be applicable for any companies reporting US based emissions, due to the availability of regional emission factors.
Quality Criteria for Contractual Instruments
All contractual instruments used in the market-based method must meet the following criteria:
(1) Convey the direct GHG emission rate attribute associated with the unit of electricity produced.
(2) Be the only instruments that carry the GHG emission rate attribute claim associated with that quantity of electricity generation. See the "Items to Note" section of the Help sheet for suggested estimation approaches.
(3) Be tracked and redeemed, retired, or canceled by or on behalf of the reporting entity. This can be done through a tracking system, an audit of contracts, third-party certification, or other means.
(4) Have a vintage that matches as closely as possible to the date of the reporting period to which the instruments are applied. The vintage of the instrument is based on the date of the energy generation that the instrument represents.
(5) Be sourced from the same market in which the reporting entity’s electricity-consuming operations are located and to which the instrument is applied. A market is defined as a geographical area which has a common system for trading and retiring contractual instruments. For this purpose the U.S. constitutes a single market, despite regional grid boundaries.
The Indirect Emissions from Purchased Electricity Guidance defines EPA best-practice quality recommendations that go beyond these minimum requirements.
Items to Note
- | EPA encourages organizations to use renewable energy as a way to reduce the environmental impacts associated with the electricity they purchase. Organizations can reduce their market-based scope 2 emissions by purchasing renewable energy, or “green power.” They can do this by choosing a differentiated electricity product from their utility or electricity supplier, by contracting directly with a renewable energy generator (if the regulatory rules allow), or by purchasing unbundled renewable energy certificates (RECs). In any case, the RECs must be acquired and retired.
An Example
In a situation where an organization has procured electricity from a specific source that is relevant to report for the market-based method, but the source supplies less than 100% of the kWh consumed by the facility, it is important to enter the data correctly. Consider the following scenario:
- 100,000 kWh total facility consumption
- 25,000 kWh purchased with energy attribute certificates such as renewable energy certificates (RECs).
- Emission factors for RECs from many RE sources are zero.
- No other market-based emission factors are available.
The table below shows how to enter the data for this example site. There are two rows entered for the facility in order to allocate the market-based emissions to the appropriate kWh.
The total Electricity Purchased (kWh) of the two rows adds up to facility's total consumption. Be careful not to double count kWh.
The REC emission factors are entered in the first row. In the second row, there is no need to enter market-based emission factors, because none are available.
Market-Based Use these cells to enter contractual or supplier specific emission factors
Table 1. Total Amount of Electricity Purchased by eGRID Subregion |  |  |  |  | Emission Factors
Source | Source | Source | eGRID Subregion | Electricity | CO2 | CH4 | N2O
ID | Description | Area (sq ft) | where electricity is consumed | Purchased | Emissions | Emissions | Emissions
|  |  |  | (kWh) | (lb/MWh) | (lb/MWh) | (lb/MWh)
Building A | Wind Farm RECs | 6000 | RFCW (RFC West) | 25000 | 0 | 0 | 0
Building A | Local Utility | 6000 | RFCW (RFC West) | 75000 | <enter factor> | <enter factor> | <enter factor>
Refer to the Greenhouse Gas Inventory Guidance: Indirect Emissions from Purchased Electricity Guidance for more information.
https://www.epa.gov/climateleadership/center-corporate-climate-leadership-greenhouse-gas-inventory-guidance
Note on A39: There are two rows for one building in order to allocate the market-based emissions to the appropriate kWh.
Note on E39: The total kWh adds up to facility's total consumption. Be careful not to double count kWh.
Note on H42: Emission factors for these RECs are zero. Depending on the instrument used, the factors may be greater than zero.
Note on H43: No need to enter market-based emission factors in this row.

## Help - Steam
Scope 2 Emissions from Purchase of Steam - HELP SHEET
DEFINITION
Similar to electricity production, GHGs are emitted when fossil fuels are combusted to generate heat or steam. If the organization purchases heat or steam, the emissions are accounted for as scope 2 indirect emissions. Also similar to electricity, both the location-based method and the market-based method should be calculated and reported as done in this Calculator. Typically supplier-specific emission factors for steam will apply to both location-based and market-based emissions, and no market-based emission factors need to be entered. If needed, see the market-based method Help Sheet for more information.
COLLECT
Determine the amount of steam purchased, the types of fuel that the steam supplier uses to generate the steam, and either the emission factors provided by the steam supplier or the boiler efficiency. If values for boiler efficiency are unavailable, a default of 80% is provided in the Calculator.
Data Collection Checklist (for all facilities)
- | Amount of steam purchased
- | Fuel type used to generate steam
- | Boiler efficiency or supplier-specific emission factors
QUANTIFY
Enter the data into the appropriate orange colored boxes (Table 1) of the Calculator section titled “Steam.” Once the data are entered into the Calculator, the CO2 equivalent emissions are calculated and summarized in the blue colored box. Enter the market-based emission factors in the yellow cells if applicable.
Items to Note
- | Use the heat content sheet to convert units provided on the invoice into the units the Calculator requires.
- | If you are one of many tenants in a facility and you do not have the actual amount of steam used in your space, you may estimate your usage by multiplying the steam usage of the entire facility by the percentage of the floor area that your organization occupies.

## Help - Business Travel
Scope 3 Emissions from Employee Business Travel - HELP SHEET
DEFINITION
Scope 3 employee business travel emissions differ from the scope 1 mobile source emission reporting in that they account for employee business travel in vehicles not owned or leased by the organization, such as taxis, trains, commercial airplanes, and personal vehicles used for sales.
COLLECT
Collect information about employees’ business travel method. Travel by vehicle-miles is used when the employee is traveling in a personal vehicle. Travel by passenger-mile is used when the employee is traveling in a vehicle shared with many other people (i.e., bus, train or plane). For travelers that use a personal vehicle, choose the vehicle type from the Calculator and collect data for the vehicle miles during the reporting period. For rail, bus, and air travel, the mode of travel should be selected from the Calculator options and an estimate of the passenger mileage data provided for each.
Data Collection Checklist (for all employee travel)
- | Type of transport (personal vehicle, train, bus, plane)
- | Miles traveled for each transport type. For air travel, mileage should ideally be determined considering each flight segment individually. If you use a travel agent, they may have these data in their records.
QUANTIFY
Enter the data into the appropriate orange colored boxes (Tables 1-3) of the Calculator section titled “Business Travel.” Once the data are entered into the Calculator, the CO2 equivalent emissions are calculated and summarized in the green colored box. The emission factors included for air travel do not include radiative forcing. Per the GHG Protocol, for air travel emission factors, multipliers or other corrections to account for radiative forcing may be applied to the GWP of emissions arising from aircraft transport. If applied, companies should disclose the specific factor used.

## Help - Commuting
Scope 3 Emissions from Employee Commuting - HELP SHEET
DEFINITION
Employee commuting emissions differ from the required mobile source emission reporting in that they account for employee travel to and from work in vehicles not owned or leased by the organization, including personal vehicles, buses, and trains.
COLLECT
Collect information about each employee’s commuting method. If not all employees can provide information on their commuting habits, you can calculate an average per employee and multiply by total employees to estimate. For commuters that use a personal vehicle, the appropriate vehicle type should be selected from the Calculator and data collected for the vehicle-miles during the reporting period. For rail, bus, and air travel, the mode of transport should be selected from the Calculator options and an estimate of the passenger mileage data provided for each.
Data Collection Checklist (per Employee)
- | Commuting days per year (consider vacation, sick time and business travel)
- | Mode of transport (this may be multiple modes of transport)
- | Round trip mileage
QUANTIFY
After the data has been collected, enter the data into the appropriate orange colored boxes (Tables 1-2) of the Calculator section titled “Commuting.” Once the data are entered into the Calculator, the CO2 equivalent emissions are calculated and summarized in the green colored box.
Items to Note
- | Commuting by vehicle-miles is used when the employee is traveling in their own vehicle. Travel by passenger-mile is used when the employee is traveling in a vehicle shared with many other people (i.e., bus, train or plane).
- | If employees carpool, only their portion of the mileage should be included in the GHG inventory. For example, if one of your employees drives 10 miles alone to meet two other people (not employees) to carpool and then drives 30 miles to work then the organization should include 20 miles (10 miles + 30 (1/3)) in the corporate inventory.
- | If collecting data from all your employees is not possible due to the size of your organization, you may collect data from as many employees as possible, and use that sample to estimate for the rest of the employees. Make sure the sample size is adequate, and keep in mind this will calculate less accurate results.

## Help - Upstream Trans and Dist
Scope 3 Emissions from Upstream Transportation and Distribution - HELP SHEET
DEFINITION
Scope 3 emissions from upstream transportation and distribution include all product transportation between product/materials origin to end customers by vehicles not owned or leased by the organization. For example, the organization could hire another company to transport product from the manufacturing location to distribution centers or final markets. (Note: If an organization owns or leases the trucks or other transport vehicles, these would be part of its scope 1 mobile source emissions). Another example of product transport is paying a courier to transport documents from one office to another. While this category does include emissions from warehousing of products, there is not currently a place to account for those emissions in this calculator.
COLLECT
Collect information about shipment methods (on-road vehicle, waterborne craft, freight rail, or aircraft). For road shipments the user may enter data based on vehicle mileage or ton-miles of product transported. If the vehicle mileage option is chosen, then the organization should select the type of vehicle and enter the total mileage for that vehicle type. The ton-miles option is only applicable for heavy-duty trucks and the organization need only enter the total ton-miles traveled. For product transport via freight rail, waterborne, or air transport, the organization should enter the total ton-miles data.
Data Collection Checklist
- | All product transport legs (origin and destination) and mileage
- | Mode of transport per leg
- | Weight transported per shipment for ton-mile calculation
QUANTIFY
Enter the data into the appropriate orange colored boxes (Tables 1-2) of the Calculator section titled “Upstream Transpt. and Dist.” Once the data are entered into the Calculator, the CO2 equivalent emissions are calculated and summarized in the green colored box.
Items to Note
- | To calculate ton-miles, multiply the weight transported (short tons) by the distance (miles) for each individual shipment. In Table 2, you can enter data either for individual shipments, or for the sum of ton-miles for multiple shipments.
- | If you do not have shipment-by-shipment data, you may multiply total tons transported by the average miles per shipment. You may also multiply average tons transported per shipment times the total miles transported. Do not multiply total tons by total miles, as this will give an incorrect result.
- | Example: Every week a company ships 10 short tons of product 100 miles. That equates to 52 shipments per year of 1,000 ton-miles each. The sum of the individual shipments is 52,000 ton-miles per year. Multiplying the total tons transported (520 tons) by the average miles per shipment (100 miles) provides the correct result of 52,000 ton-miles. Multiplying the average tons transported per shipment (10 tons) times the total miles (5,200 miles) also gives the correct result. Multiplying total tons (520 tons) by total miles (5,200 miles) gives an incorrect result.

## Help - Waste
Scope 3 Emissions from Waste - HELP SHEET
DEFINITION
Scope 3 emissions from waste include the disposal and treatment of waste generated in the reporting company’s operations in the reporting year in facilities not owned or controlled by the reporting company. These emission factors align with the requirements of the GHG Protocol Scope 3 Standard. The emission factors do not include any avoided emissions impact from any of the disposal methods. All the factors presented include transportation emissions, which are optional in the Scope 3 Calculation Guidance, with an assumed average distance traveled to the processing facility. AR4 GWPs are used to convert all waste emission factors into CO2e.
COLLECT
Collect information on the amount of weight disposed at your facilities, by the type of waste (plastics, paper, etc.) and disposal method (recycling, incineration, etc.). Refer to the Emission Factors tab for a complete list of materials and available disposal methods.
Data Collection Checklist
- | Weight of waste disposed by material type and disposal method
QUANTIFY
Enter the data into the appropriate orange colored boxes (Tables 1) of the Calculator section titled “Waste.” Once the data are entered into the Calculator, the CO2 equivalent emissions are calculated and summarized in the green colored box.

## Help - Offsets
Purchased Offsets - HELP SHEET
DEFINITION
Offsets are project-based emission reductions and/or removals that occur outside the organizational boundary of the reporting organization. Offsets can be purchased by an organization to offset emissions from scope 1, scope 2, and scope 3 sources.
COLLECT
Quantity of offsets purchased in metric tons CO2 equivalent for each offset project.
QUANTIFY
Enter the data into the appropriate orange colored boxes (Table 1) of the Calculator section titled "Offsets.” Once the data are entered into the Calculator, the CO2 equivalent emissions are summarized in the green colored box.